## Design to NPI Handover
|  | Design to NPI Handover Checklist |  |  | QF / DD / 18 |  | Pg No. 1 of 1
[5 empty] | Issue 02 |  | Rev No. 0
Project Name |  | FROST UI BEST REV 1.1A |  | Handover Personal |  | Ranjitha
Design Engineer |  | Viny |  | Initial Date |  | 14/03/2022
Sl. No. | Description |  | File Format | Remarks |  | Handover Date | Status
1 | DESIGN FILES (Gerber) |  | *.gbr or *.art | For PCB Fab |  | 14/03/2022
2 | DESIGN FILES (Panel Gerber) |  | *.gbr or *.art | For PCB Fab |  | 14/03/2022
3 | Drill File |  | *.drl & *.rou | For PCB Fab |  | 14/03/2022
4 | Placement File |  | EXCELSHEET/ Notepad | For PCB-A |  | 14/03/2022
5 | DESIGN FILES (Schematics) |  | *.PDF | For Reference |  | 14/03/2022
6 | Bill of Materials |  | E- BoM - Excel Sheet | For procurement and PCB-A |  | 14/03/2022
7 |  |  | M- BoM - Excel Sheet | For procurement and PCB-A |  | 14/03/2022
8 | Enclosure Details |  | DXF File | For Reference |  | NA
9 | Label requirements and Spec's |  | E- Mail | PCB , Mechanical Unit & Box |  | NA
10 | MOM /ECN Copy's |  | Scanned PDF | For reference |  | NA
11 | Assembly Instructions |  | *.PDF | For PCB-A |  | NA
12 | Assy Drawings - including ref locations & Polarity Markings |  | *.PDF | For Reference |  | 14/03/2022
13 | Fabrication Details |  | *.PDF | For PCB FAB |  | NA
14 | Test Procedure And Reports |  | *.PDF | FOR PCB-A |  | NA
15 | Regulatory agencies documents (UL, CSA, FDA, BIS & etc.) |  | PDF | For reference |  | NA
16 | DFMEA Copy |  | EXCEL SHEET | For reference |  | NA
18 | PRD - Product Requirement Document |  | *.PDF | For reference |  | NA
17 | Server (SVN) Access |  | -- | For reference (Read only Access) |  | NA
18 | Others (specify)
Note: HO - Handed Over; P - Pending; NA - Not Applicable; IP - In process