## Rev History
| Product Assembly BOM |  | QF / EG / 01 |  | Rev No. 3
Issue 02
Product Name : | 20W MOBILE CHARGER
Product Code: | NA
Revision history: | 1
Release Date | Rev No. | Change Description | Prepared By | Checked By | Remarks
2024-06-02 | 1 | INITIAL RELEASE | Sumalatha | Ranjitha | For current build Q2 Made as DNI Due to non availability of pad in the PCB.

## BOM
|  |  | Product Assembly BOM | [6 empty] | QF / EG / 01 |  |  | Rev No. 3
Issue 02
Product Name : |  |  | 20W MOBILE CHARGER | [5 empty] | BOM Rev No : | 1 | Product Rev No : |  |  |  | 1
Product code: |  |  | NA |  |  |  | BOM Type : | Design Validation | Issue Date: | 2024-06-02
Total No. of Line Items: |  |  | 86 |  |  |  | Total SMT locations: | 34 | Total PTH locations: | 10
SL NO | Level | VEPL Part No | Prioprity Level | Value | PCB Footprint | Type | Description/part | Manufacturer | Mfr. Part No | Customer Part No | Qty/ Product | UOM | Reference | Assy Stage | ECN
1 | 2 | VEPL34726100 | 1 | ABS20 | ABS20M | BD | BRIDGE 1-PH SO-DIL 1000V 2A 150C | Taiwan Semiconductor | ABS20M | NA | 1 | EA | BD1 | SMT
|  | VEPL34726100 |  |  |  |  | BRIDGE 1-PH SO-DIL 1000V 2A 150C | Taiwan Semiconductor | ABS20MH
2 | 2 | VEPL24740470 | 1 | 470pF | Cap_Cer_x1_y2 | CAP | CAP CER 470PF 100V NP0 RADIAL | KEMET | C324C471J1G5TA | NA | 1 | EA | CY1 | PTH
3 | 2 | VEPL23380107 | 1 | 10uF /50V | c_0805 | CAP | CAP CER 10UF 10% 50V X5R 0805 | Murata Electronics | GRM21BR61H106ME43L | NA | 1 | EA | C1 | SMT
|  | VEPL23380107 |  |  |  |  | CAP CER 10UF 10% 50V X5R 0805 | YAGEO | CC0805KKX5R9BB106
|  | VEPL23380107 |  |  |  |  | CAP CER 10UF 10% 50V X5R 0805 | Murata Electronics | GRM21BR61H106KE43K
|  | VEPL23380107 |  |  |  |  | CAP CER 10UF 10% 50V X5R 0805 | Samsung | CL21A106KBYQNNE
|  | VEPL23380107 |  |  |  |  | CAP CER 10UF 10% 50V X5R 0805 | AVX | 08055C106KAT2A
4 | 2 | VEPL28520035 | 1 | 2.2uF/16V | c_0603 | CAP | CAP CER 2.2UF 10% 16V X7R 0603 | Taiyo Yuden | EMK107BB7225KA-T | NA | 4 | EA | C2,C8,C9,C10 | SMT
|  | VEPL28520035 |  |  |  |  | CAP CER 2.2UF 10% 16V X7R 0603 | YAGEO | CC0603KRX7R7BB225
|  | VEPL28520035 |  |  |  |  | CAP CER 2.2UF 10% 16V X7R 0603 | Murata Electronics | GRM188Z71C225KE43D
|  | VEPL28520035 |  |  |  |  | CAP CER 2.2UF 10% 16V X7R 0603 | Walsin | 0603B225M160CT
5 | 2 | VEPL25007520 | 1 | 470uF/16V | POLYMER_CAP | CAP | CAP ALUM 470UF 20% 16V RADIAL | Nichicon | UVR1C471MPD1TD | NA | 1 | EA | C3 | PTH
|  | VEPL25007520 |  |  |  |  | CAP ALUM 470UF 20% 16V RADIAL | Rubycon | 16ZLH470MEFCT78X11.5
|  | VEPL25007520 |  |  |  |  | CAP ALUM 470UF 20% 16V RADIAL | Panasonic | ECA-1CHG471BJ
|  | VEPL25007520 |  |  |  |  | CAP ALUM 470UF 20% 16V RADIAL | KEMET | ESE477M016AG3AA
6 | 2 | VEPL21710250 | 1 | 1uF/25V | c_0603 | CAP | CAP CER 1UF 10% 25V X5R 0603 | Samsung | CL10A105KA8NNNC | NA | 1 | EA | C4 | SMT
|  | VEPL21710250 |  |  |  |  | CAP CER 1UF 10% 25V X5R 0603 | TDK Corporation | C1608X5R1E105K080AC
|  | VEPL21710250 |  |  |  |  | CAP CER 1UF 10% 25V X5R 0603 | YAGEO | CC0603KPX5R8BB105
|  | VEPL21710250 |  |  |  |  | CAP CER 1UF 10% 25V X5R 0603 | KEMET | C0603C105K3PAC7867
7 | 2 | VEPL24739080 | 1 | 2.2nF/100V | c_0805 | CAP | CAP CER 0805 10% 2.2NF 100V X7R | KEMET | C0805C222K1RECAUTO | NA | 1 | EA | C5 | SMT
|  | VEPL24739080 |  |  |  |  | CAP CER 0805 10% 2.2NF 100V X7R | TDK Corporation | C2012X7R2A222K085AA
|  | VEPL24739080 |  |  |  |  | CAP CER 0805 10% 2.2NF 100V X7R | YAGEO | CC0805KRX7R0BB222
|  | VEPL24739080 |  |  |  |  | CAP CER 0805 10% 2.2NF 100V X7R | Murata Electronics | GCM216R72A222KA37D
8 | 2 | VEPL24738152 | 1 | 100pF /250V | c_0805 | CAP | CAP CER 100PF 5% 250V X7R 0805 | Walsin | 0805B101J251CT | NA | 1 | EA | C6 | SMT
|  | VEPL24738152 |  |  |  |  | CAP CER 100PF 5% 250V X7R 0805 | Knowles Syfer | 0805J2500101MXT
|  | VEPL24738152 |  |  |  |  | CAP CER 100PF 5% 250V X7R 0805 | Knowles Syfer | 0805J2500101MDT
|  | VEPL24738152 |  |  |  |  | CAP CER 100PF 5% 250V X7R 0805 | Walsin | 0805B101J251CT
9 | 2 | VEPL24737100 | 1 | 1nF/ 500V | c_0805 | CAP | CAP CER 1000PF 500V X7R 0805 | Murata Electronics | GRM21AR72H102KW10D | NA | 1 | EA | C7 | SMT
|  | VEPL24737100 |  |  |  |  | CAP CER 1000PF 500V X7R 0805 | KEMET | C0805X102KCRACAUTO
|  | VEPL24737100 |  |  |  |  | CAP CER 1000PF 500V X7R 0805 | Walsin | 0805B102K501CT
|  | VEPL24737100 |  |  |  |  | CAP CER 1000PF 500V X7R 0805 | YAGEO | CC0805KRX7RBBB102
10 | 2 | VEPL21317475 | 1 | 4.7uF/16V | c_0603 | CAP | CAP CER 4.7UF 16V X5R 0603 | Samsung | CL10A475KO8NNNC | NA | 1 | EA | C11 | SMT
|  | VEPL21317475 |  |  |  |  | CAP CER 4.7UF 16V X5R 0603 | TDK Corporation | C1608X5R1C475K080AC
|  | VEPL21317475 |  |  |  |  | CAP CER 4.7UF 16V X5R 0603 | Murata Electronics | GRT188R61C475KE13J
|  | VEPL21317475 |  |  |  |  | CAP CER 4.7UF 16V X5R 0603 | Taiyo Yuden | EMK107ABJ475KA-T
11 | 2 | VEPL23204572 | 1 | 560pF/50V | C0402 | CAP | CAP CER 560PF 50V X7R 0402 | YAGEO | CC0402KRX7R9BB561 | NA | 2 | EA | C12,C13 | SMT
|  | VEPL23204572 |  |  |  |  | CAP CER 560PF 50V X7R 0402 | Murata Electronics | GRM155R71H561KA01D
|  | VEPL23204572 |  |  |  |  | CAP CER 560PF 50V X7R 0402 | KEMET | C0402C561K5RAC7867
|  | VEPL23204572 |  |  |  |  | CAP CER 560PF 50V X7R 0402 | Walsin | 0402B561K500CT
|  | VEPL23204572 |  |  |  |  | CAP CER 560PF 50V X7R 0402 | Murata Electronics -COG/NPO | GRM1555C1H561JA01D
12 | 2 | VEPL34729100 | 1 | S1M | sod123_3p27_1p8x2p84_2l | DIODE | DIODE SMA 1000V 1A 150C | onsemi | S1M-13-F | NA | 1 | EA | D1 | SMT
13 | 2 | VEPL34730210 | 1 | M7 | dio_do214ac | DIODE | GS2M, General-Purpose Rectifiers, 2A, 1000V SMAF | Microdiode Electronics | S2MF | NA | 1 | EA | D2 | SMT
14 | 2 | VEPL34731205 | 1 | 20V | SOD123_3P27_1P8X2P84_2L | DIODE | DIODE ZENER 20V 500MW SOD123 | onsemi | MMSZ5250CT1G | NA | 1 | EA | D3 | SMT
15 | 2 | VEPL34699200 | 1 | BAV21 | SOD323 | DIODE | DIODE GEN PURP 200V 200MA SOD323 | Diodes Incorporated | BAV21WS-7-F | NA | 1 | EA | D4 | SMT
16 | 2 | VEPL34700323 | 1 | TVS | SOD323 | DIODE | TVS ESD, SOD-323, 12V, 19V, REEL | YAGEO | SDD32A12L01 | NA | 2 | EA | D5,D6 | SMT
17 | 2 | VEPL24727154 | 1 | 15uF/400V | ELECTROLYTIC_CAP_8x20 | CAP | CAP Electrolytic 15uF, 400V, 8.3*13.5 Max | CAPXON | KM150M400F150A00HV | NA | 1 | EA | EC1 | PTH
18 | 2 | VEPL24728184 | 1 | 18uF/400V | ELECTROLYTIC_CAP_10x20 | CAP | CAP Electrolytic 18uF, 400V,8.3*17.5 Max | CAPXON | KM180M400F180A00HV | NA | 1 | EA | EC2 | PTH
19 | 2 | VEPL55693691 | 1 | 2A 250VAC | RADIAL_LEAD_FUSE | FUSE | FUSE BOARD MNT 2A 300VAC RADIAL | Littelfuse Inc. | 36912000000 | NA | 1 | EA | F1 | PTH
20 | 2 | VEPL44734339 | 1 | 3.3uH | INDUCTOR_TH | IND | FIXED IND 3.3UH 900MA 290MOHM TH | EPCOS - TDK Electronics | B78108S1332K000 | NA | 1 | EA | L1 | PTH
21 | 2 | VEPL44735333 | 1 | 33uH | INDUCTOR_TH | IND | FIXED IND 33UH 370MA 1.1 OHM TH | Bourns Inc. | 77F330J-TR-RC | NA | 1 | EA | L2 | PTH
22 | 2 | VEPL34711560 | 1 | 560V 1.2KA | MOV_070D561K_9D | MOV | VARISTOR 560V 1.2KA DISC 7MM | Bourns Inc | MOV-07D561K | NA | 1 | EA | MOV1 | PTH
23 | 2 | VEPL34736602 | 1 | AON7262E | AON7262E | TRANS | MOSFET N-CH 60V 21A/34A 8DFN | Alpha & Omega Semiconductor Inc. | AON7262E | NA | 1 | EA | Q1 | SMT
24 | 2 | VEPL51691040 | 1 | 10R-1W | THERMISTER_B57153S0100M051 | THERMISTOR | ICL 10 OHM 20% 2A 8.5MM | TDK | B57153S0100M051 | NA | 1 | EA | RT2 | PTH
25 | 2 | VEPL14733151 | 1 | 5.6K | r_0603 | RES | RES 5.6K OHM 1% 1/4W 0603 | Panasonic | ERJ-UP3F5601V | NA | 1 | EA | R1 | SMT
|  | VEPL14733151 |  |  |  |  | RES 5.6K OHM 1% 1/4W 0603 | ROHM Semiconductor | ESR03EZPF5601
|  | VEPL14733151 |  |  |  |  | RES 5.6K OHM 1% 1/4W 0603 | TE Connectivity | CRGP0603F5K6
|  | VEPL14733151 |  |  |  |  | RES 5.6K OHM 1% 1/4W 0603 | Vishay / Dale | RCS06035K60FKEA
|  | VEPL14733151 |  |  |  |  | RES 5.6K OHM 1% 1/4W 0603 | Uniohm | ERJ-PA3J562V
26 | 2 | VEPL14691225 | 1 | 22R | r_0603 | RES | RES SMD 22 OHM 5% 1/10W 0603 | Panasonic | ERJ-3GEYJ220V | NA | 2 | EA | R2,R5 | SMT
|  | VEPL14691225 |  |  |  |  | RES SMD 22 OHM 5% 1/10W 0603 | TE Connectivity | CRGCQ0603J22R
|  | VEPL14691225 |  |  |  |  | RES SMD 22 OHM 5% 1/10W 0603 | Vishay / Dale | CRCW060322R0JNTA
|  | VEPL14691225 |  |  |  |  | RES SMD 22 OHM 5% 1/10W 0603 | YAGEO | AR0603JR-0722RL
|  | VEPL14691225 |  |  |  |  | RES SMD 22 OHM 5% 1/10W 0603 | Uniohm | RF0603-22R-HS
27 | 2 | VEPL14732155 | 1 | 15R | R_0805 | RES | RES 15 OHM 5% 1/8W 0805 | Walsin | WR08X150 JTL | NA | 1 | EA | R3 | SMT
28 | 2 | VEPL14695471 | 1 | 47R | R_0805 | RES | RES SMD 47 OHM 1% 1/8W 0805 | Vishay Dale | CRCW080547R0FKTA | NA | 1 | EA | R4 | SMT
29 | 2 | VEPL17510094 | 1 | 75R | res_1206 | RES | RES SMD 75 OHM 5% 1/4W 1206 | Vishay Dale | CRCW120675R0JNEA | NA | 1 | EA | R6 | SMT
|  | VEPL17510094 |  |  |  |  | RES SMD 75 OHM 5% 1/4W 1206 | Royalohm | RR3216(1206)L750JT
30 | 2 | VEPL14692470 | 1 | 470K | res_1206 | RES | RES SMD 470K OHM 5% 1/4W 1206 | YAGEO | RV1206JR-07470KL | NA | 1 | EA | R7 | SMT
31 | 2 | VEPL11822105 | 1 | 100R | r_0603 | RES | RES 100 OHM 5% 1/10W 0603 | YAGEO | RC0603JR-07100RL | NA | 1 | EA | R8 | SMT
32 | 2 | VEPL14725009 | 1 | 9 MR | R_0805 | RES | RES 0.009 OHM 0.5 W 1% 0805 SMD | Vishay Dale | WFC08059L000FE66 | NA | 1 | EA | R9 | SMT
|  | VEPL14725009 |  |  |  |  | RES 0.009 OHM 0.5 W 1% 0805 SMD | Yageo | PE0805FRE470R009Z
33 |  | VEPL14724101 | 1 | 10R | R0402 | RES | RES SMD 10 OHM 1% 1/16W 0402 | Vishay Dale | CRCW040210R0FKEE | NA | 1 | EA | R10 | SMT
34 | 2 | VEPL11795225 | 1 | 22R | R0402 | RES | RES SMD 22 OHM 5% 1/16W 0402 | Vishay Dale | CRCW040222R0JNTD | NA | 2 | EA | R11,R12 | SMT
|  | VEPL11795225 |  |  |  |  | RES SMD 22 OHM 5% 1/16W 0402 | Yageo | RC0402JR-0722RL
35 | 2 | VEPL44723171 | 1 | ATQ17 | ATQ17 | TRANS | ATQ17, Lp: 710uH, BW 5mm | Magnatech | ATQ17 | NA | 1 | EA | T1 | PTH
36 | 2 | VEPL34722252 | 1 | INN3865C-H801-TL | InSOP24D | IC | Converter Offline Flyback Topology 25kHz InSOP-24D | Power Integrations | INN3865C-H801-TL | NA | 1 | EA | U1 | SMT
37 | 2 | VEPL74683224 | 1 | USB1 | molex_2169900003 | USB | USB type C connector | Molex | 2169900003 | NA | 1 | EA | U2 | SMT
38 | 2 | VEPL94671202 | 1 | PCB |  | PCB | 20W Mobile Charger,Bare PCB ,FR4 Material ,2 OZ CU 2 Layer ,ENIG Finish ,Green Solder Mask ,white Silk screen |  |  |  | 1 |  | PCB
39 | 2 | VEPL94868338 | 1 | OM338 SAC 305 T-4 |  | Lead free | Alpha OM338 SAC 305 T-4 Solder Paste | Alpha
40 | 2 | VEPL92969357 | 1 | M35E |  | Lead free | Solder Bar M35E | Ecopmin
41 | 2 | VEPL91714703 | 1 | isopropyl alcohol |  |  | IPA Cleaning Solvent | Arbital solutions Pvt Ltd
42 | 2 | VEPL92970250 | 1 | (ARSOL -250 & 260) |  | NO clean Flux | Solder Wave Flux - Alpha (ARSOL -250 & 260) | Alpha
43 |  | VEPL91712085 | 1 | HF - 850 SNCX PLUS 07, Sn99,3Cu0,7; 0.5kg; Lead free; 227~229°C |  | Lead free | Solder Wire: HF - 850 SNCX PLUS 07, Sn99,3Cu0,7; 0.5kg; Lead free; 227~229°C | Eco Solder
Approved By: | [7 empty] | Note :
Name: |  | MAYANK | [5 empty] | EA ------> Each Assembly ; EU ------> Each Unit ; SMT -----> Surface Mount Device Assy ; T.H ------> Through Hole Assy
Date: |  | 2024-02-06

## DNP
| Product Assembly BOM |  |  | QF / EG / 01 | Rev No. 3
Issue 02
Product Name : | 20W MOBILE CHARGER |  |  | BOM Rev No: | 1
Product Code: | NA |  |  | Issue Date: | 2024-06-02
DONOT POPULATE LIST
Remarks
Sl No. | Qty / Product | Reference | PCB Footprint | Description | Top/bottom
1 | 2 | RT1,R13 | r_0603 |  | BOTTOM
2 | 1 | TP1 | TP_TH | TRANSA | TOP
3 | 1 | TP2 | TP_TH | TRANSB | TOP
4 | 2 | J1,J3 | SQR_80PAD | AC PAD LINE | TOP
5 | 2 | J2,J4 | INDUCTOR_TH | AC PAD NEUTRAL | TOP
6 | 1 | Q2 |  | MOSFET 30V, 78A, Single N-Channel Power MOSFET | BOTTOM