## Rev History
| Product Assembly BOM |  | QF / EG / 01 |  | Rev No. 3
Issue 02
Product Name : | 65W Mini Laptop Charger
Product Code: | NA
Revision history: | 1
Release Date | Rev No. | Change Description | Prepared By | Checked By | Remarks
2024-06-02 | 1 | INITIAL RELEASE | Sumalatha | Ranjitha | For current build Q2 made as DNI Due to non availability of pad in the PCB.

## BOM
|  |  | Product Assembly BOM | [6 empty] | QF / EG / 01 |  |  | Rev No : 3.0
Issue 02
Product Name : |  |  | 65W Mini Laptop Charger | [5 empty] | BOM Rev No : | QF / EG / 01 | Product Rev No : |  |  |  | 1
Product code: |  |  | NA |  |  |  | BOM Type : | Design Validation | Issue Date: | 2024-06-02
Total No. of Line Items: |  |  | 85 |  |  |  | Total SMT locations: | 43 | Total PTH locations: | 8
SL NO | Level | VEPL Part No | Prioprity Level | Value | PCB Footprint | Type | Description/part | Manufacturer | Mfr. Part No | Customer Part No | Qty/ Product | UOM | Reference | Assy Stage | ECN
1 | 2 | VEPL34701180 | 1 | TT8M | BR_10p2X7_4L | BD_IC | Bridge Rectifier Single Phase Standard 1 kV 8A Surface Mount TT | Diodes Incorporated | TT8M | NA | 1 | EA | BD1 | SMT
2 | 2 | VEPL24702470 | 1 | 470pF | Cap_Cer_x1_y2 | Y-CAP | Y-Cap Y1 470 pF ±10% 300V Ceramic Capacitor B Radial, Disc | Murata Electronics | DE1B3RA471KA4BP01F | NA | 1 | EA | CY1 | PTH
3 | 2 | VEPL24703101 | 1 | 0.1uF | CAP_CX_ECQUBAF | X-CAP | X-Cap X1 0.1 µF Film Capacitor 220V 630V Polypropylene (PP), Metallized Radial | KEMET | R71PE310050H6K | NA | 1 | EA | CX1 | PTH
|  | VEPL24703101 |  |  |  |  | X-Cap X1 0.1 µF Film Capacitor 220V 630V Polypropylene (PP), Metallized Radial | KEMET | R71PF310050H6K
4 | 2 | VEPL21482407 | 1 | 4.7uF/25V | C_0603 | CAP | CAP CER SMD 25V 4.7uF X5R 0603 10% | KYOCERA AVX | 06033D475KAT2A | NA | 1 | EA | C1 | SMT
|  | VEPL21482407 |  |  |  |  | CAP CER SMD 25V 4.7uF X5R 0603 10% | TDK | C1608X5R1E475K080AC | NA
|  | VEPL21482407 |  |  |  |  | CAP CER SMD 25V 4.7uF X5R 0603 10% | TAIYO YUDEN | TMK107BBJ475KA-T | NA
|  | VEPL21482407 |  |  |  |  | CAP CER SMD 25V 4.7uF X5R 0603 10% | Murata Electronics | GRM188R61E475KE11D | NA
5 | 2 | VEPL24716220 | 1 | 2.2nF/ 250V | C_0805 | CAP | CAP CER 2200PF 250V X7R 0805 ±10% | YAGEO | CC0805JRX7RYBB222 | NA | 2 | EA | C2,C6 | SMT
|  | VEPL24716220 |  |  |  |  | CAP CER 2200PF 250V X7R 0805 ±10% | Walsin | 0805B222J251CT
|  | VEPL24716220 |  |  |  |  | CAP CER 2200PF 250V X7R 0805 ±10% | KEMET | C0805C222JAREC7800
6 | 2 | VEPL24717250 | 1 | 220pF/250V | C_0805 | CAP | CAP CER 220PF 250V X7R 0805 ±5% | Walsin | 0805B221J251CT | NA | 1 | EA | C8 | SMT
|  | VEPL24717250 |  |  |  |  | CAP CER 220PF 250V X7R 0805 ±5% | YAGEO | CC0805JRX7RYBB221
|  | VEPL24717250 |  |  |  |  | CAP CER 220PF 250V X7R 0805 ±5% | KEMET | C0805X221JARAC3317
7 | 2 | VEPL24127225 | 1 | 2.2uF/25V | C_0603 | CAP | CAP CER 2.2UF 25V X7R 0603 ±10% | Murata Electronics | GRM188R61E225KA12D | NA | 3 | EA | C9,C13,C10 | SMT
8 | 2 | VEPL22733475 | 1 | 0.47uF/50V | C_0805 | CAP | CAP CER 0.47UF 50V X7R 0805 ±10% | Samsung | CL21B474KBFNNNE | NA | 1 | EA | C11 | SMT
|  | VEPL22733475 |  |  |  |  | CAP CER 0.47UF 50V X7R 0805 ±10% | Murata Electronics | GCM21BR71H474KA55L
|  | VEPL22733475 |  |  |  |  | CAP CER 0.47UF 50V X7R 0805 ±10% | YAGEO | CC0805KKX7R9BB474
9 | 2 | VEPL22959331 | 1 | 330pF/50V | C_0603 | CAP | CAP CER 330PF 50V C0G/NP0 0603 ±10% | Vishay | VJ0603D331KXAAJ | NA | 2 | EA | C20,C21 | SMT
|  | VEPL22959331 |  |  |  |  | CAP CER 330PF 50V C0G/NP0 0603 ±10% | YAGEO | CC0603KRNPO9BN331
|  | VEPL22959331 |  |  |  |  | CAP CER 330PF 50V C0G/NP0 0603 ±10% | KYOCERA AVX | KAM15ACG1H331KT
10 | 2 | VEPL21710250 | 1 | 1uF/25V | C_0603 | CAP | CAP CER 1UF 25V X7R 0603 ±10% | Samsung | CL10B105KA8NNNC | NA | 1 | EA | C22 | SMT
|  | VEPL21710250 |  |  |  |  | CAP CER 1UF 25V X7R 0603 ±10% | Murata Electronics | GCM188R71E105KA64J
|  | VEPL21710250 |  |  |  |  | CAP CER 1UF 25V X7R 0603 ±10% | TDK Corporation | CGA3E1X7R1E105K080AC
11 | 2 | VEPL34697100 | 1 | GS2MF | D0221_AC | DIODE | GS2MF 2A 1000V Standard Rectifier SMF | Microdiode Electronics | GS2MF | NA | 1 | EA | D1 | SMT
12 | 2 | VEPL34698110 | 1 | IN4007 SMD | SMA_D0214_AC | DIODE | 1A 1000V Standard Rectifier SOD-123 | Multi Comp Pro | IN4007 SMD A7 | NA | 1 | EA | D2 | SMT
13 | 2 | VEPL34699200 | 1 | BAV21WS | SOD323 | DIODE | Diode 200 V 200mA Surface Mount SOD-323 | Diodes Incorporated | BAV21WS-7-F | NA | 1 | EA | D3 | SMT
14 | 2 | VEPL34700323 | 1 | TVS/5V | TVS_SOD323 | DIODE | TVS ESD, SOD-323, 12V, 19V, REEL | YAGEO | SDD32A12L01 | NA | 2 | EA | D4,D5 | SMT
15 | 2 | VEPL24704394 | 1 | 39uF/400V | CAP_D10XL25_5P_39uF | E-CAP | 39uF 400V Electrolytic 10X20 | CAPXON | KM390M400G250A00VZ | NA | 1 | EA | EC1 | SMT
16 | 2 | VEPL24705274 | 1 | 27uF/400V | CAP_D8X25L_3p5P_27uF | E-CAP | 27uF 400 V Electrolytic 8X25 | CAPXON | KM270D400F250A | NA | 2 | EA | EC2.EC3 | SMT
17 | 2 | VEPL24706105 | 1 | 10uF/63V | CIR_D4X7L_1p5P_10uF | E-CAP | 10uF 50 V Electrolytic 4X7 | CAPXON | SY100MO50B070A | NA | 1 | EA | EC5 | SMT
18 | 2 | VEPL24707100 | 1 | 1000uF/25V | CAP_D8X16L_3p5P_1000uF | E-CAP | 1000uF 25V Solid Electrolytic (6. 5X18) | CAPXON | PS102M025F160PTD | NA | 1 | EA | EC6 | SMT
|  | VEPL24707100 |  |  |  |  | 1000uF 25V Solid Electrolytic (6. 5X18) | CAPXON | SY100M050B070A
19 | 2 | VEPL54708315 | 1 | T3.15A/250V | FUSE_RST_1_BULK | FUSE | FUSE BRD MNT 3.15A 250VAC 63VDC | BEL fuse Inc. | RSTA-3.15-BULK-SHORT | NA | 1 | EA | F1 | PTH
20 | 2 | VEPL44709709 | 1 | 70uH | CMC_70uH | IND | 70uH common chock T9x5x3 Mn-Zn Core | Magnetics | DG-T9X5X3-70uH | NA | 1 | EA | LF1 | PTH
21 | 2 | VEPL44710800 | 1 | 80uH | IND_80uH | IND | 80uH CS097125 0.4mm X 30Ts | Magnetics | DG-S097125-80uH | NA | 1 | EA | L1 | PTH
22 | 2 | VEPL34711560 | 1 | 560V 1.2KA | MOV_070D561K_9D | MOV | VARISTOR 560V 1.2KA DISC 7MM | Bourns Inc | MOV-07D561K | NA | 1 | EA | MOV1 | PTH
23 | 2 | VEPL34712622 | 1 | AON6220 | ALOM_DFN5X6_8L_EP1_P | MOSFET | AON6220 N-Mosfet 100V 48A <7. 4mR DFN5X6 | Alpha & Omega Semiconductor Inc | AON6220 | NA | 1 | EA | Q1 | SMT
25 | 2 | VEPL34714702 | 1 | DMZ0615E | SOT23 | MOSFET | MOS 70v SOT-23 Ultrahigh Threshold Voltage Depletion-Mode Power MOSFET | ARK | DMZ0615E | NA | 1 | EA | Q3 | SMT
|  | VEPL34714702 |  |  |  | MOSFET | MOS 70v SOT-23 Ultrahigh Threshold Voltage Depletion-Mode Power MOSFET | ARK | DMZ1015E
26 | 2 | VEPL94715555 | 1 | 5D5 | SOT25 | THERMISTOR | NTC 5D5 5 ohm, 5d | Ametherm | SL055R001 | NA | 1 | EA | NTC1 | PTH
27 | 2 | VEPL14690351 | 1 | 3K | R_0603 | RES | RES 3K OHM 5% 1/10W 0603 | YAGEO | RC0603FR-073KL | NA | 2 | EA | R1,R24 | SMT
|  | VEPL14690351 |  |  |  |  | RES 3K OHM 5% 1/10W 0603 | Panasonic | ERJ-3GEYJ302V
|  | VEPL14690351 |  |  |  |  | RES 3K OHM 5% 1/10W 0603 | Bourns Inc | CR0603-JW-302ELF
28 | 2 | VEPL14691225 | 1 | 22R | R_0603 | RES | RES 22 OHM 5% 1/10W 0603 | YAGEO | RC0603FR-0722RL | NA | 4 | EA | R2,R6,R14,R15 | SMT
|  | VEPL14691225 |  |  |  |  | RES 22 OHM 5% 1/10W 0603 | Bourns Inc | CR0603-JW-220ELF
|  | VEPL14691225 |  |  |  |  | RES 22 OHM 5% 1/10W 0603 | Panasonic | ERJ-3GEYJ220V
|  | VEPL14691225 |  |  |  |  | RES 22 OHM 5% 1/10W 0603 | Walsin | WR06X22R0FTL
|  | VEPL14691225 |  |  |  |  | RES 22 OHM 5% 1/10W 0603 | Uniohm | RF0603-22R-HS
29 | 2 | VEPL14692470 | 1 | 470K | R_1206 | RES | RES SMD 470K OHM 5% 1/4W 1206 | Uniohm | RF0603-22R-HS | NA | 1 | EA | R3 | SMT
30 | 2 | VEPL14693185 | 1 | 1.8M | R_1206 | RES | RES 1.8M OHM 5% 1/4W 1206 | Panasonic | ERJ-8GEYJ185V | NA | 2 | EA | R4,R5 | SMT
|  | VEPL14693185 |  |  |  |  | RES 1.8M OHM 5% 1/4W 1206 | Venkel | CR1206-4W-185JT
31 | 2 | VEPL14694151 | 1 | 15R | R_1206 | RES | RES SMD 15 OHM 1% 1/4W 1206 | ROHM Semiconductor | SFR18EZPF15R0 | NA | 1 | EA | R7 | SMT
|  | VEPL14694151 |  |  |  |  | RES SMD 15 OHM 1% 1/4W 1206 | Stackpole Electronics Inc | RMCF1206FT15R0
|  | VEPL14694151 |  |  |  |  | RES SMD 15 OHM 1% 1/4W 1206 | Panasonic | ERJ-8ENF15R0V
|  | VEPL14694151 |  |  |  |  | RES SMD 15 OHM 1% 1/4W 1206 | Yageo | RC1206FR-0715RL
32 | 2 | VEPL14695471 | 1 | 47R | R_0805 | RES | RES 47 OHM 5% 1/8W 0805 | Stackpole Electronics Inc | RMCF0805JG47R0 | NA | 1 | EA | R9 | SMT
|  | VEPL14695471 |  |  |  |  | RES 47 OHM 5% 1/8W 0805 | YAGEO | RC0805JR-0747RL
|  | VEPL14695471 |  |  |  |  | RES 47 OHM 5% 1/8W 0805 | Panasonic | ERJ-6GEYJ470V
33 | 2 | VEPL14696811 | 1 | 8M | R_0805 | RES | RES 8M Ohm 1% Metal foil 1 0. 5W 0805 | Thin Film Technology Corp | D1MPC0805QR008FF-T5 | NA | 1 | EA | R10 | SMT
|  | VEPL14696811 |  |  |  |  | RES 8M Ohm 1% Metal foil 1 0. 5W 0805 | Vishay Dale | WFC08058L000FE66
|  | VEPL14696811 |  |  |  |  | RES 8M Ohm 1% Metal foil 1 0. 5W 0805 | YAGEO | PE0805FRF470R008L
|  | VEPL14696811 |  |  |  |  | RES 8M Ohm 1% Metal foil 1 0. 5W 0805 | Eaton - Electronics Division | MSMA0805R0080FSM
34 | 2 | VEPL14689220 | 1 | 220K | R_0603 | RES | RES 220K OHM 5% 1/16W 0603 | Venkel | CR0603-16W-224JT | NA | 1 | EA | R11 | SMT
35 | 2 | VEPL14688105 | 1 | 10R | R_0603 | RES | RES 10 OHM 5% 1/16W 0603 | Rohm Semiconductor | ESR03EZPJ100 | NA | 1 | EA | R12 | SMT
|  | VEPL14688105 |  |  |  |  | RES 10 OHM 5% 1/16W 0603 | Panasonic | ERJ-UP3J100V
|  | VEPL14688105 |  |  |  |  | RES 10 OHM 5% 1/16W 0603 | Vishay Dale | RCS060310R0JNEA
|  | VEPL14688105 |  |  |  |  | RES 10 OHM 5% 1/16W 0603 | Walsin | RC0603FR-0710RL
36 | 2 | VEPL14687560 | 1 | 560E | R_0603 | RES | RES 560ohm 5% 0.3W 0603 | ROHM Semiconductor | SDR03EZPJ561 | NA | 1 | EA | R13 | SMT
37 |  | VEPL11822105 | 1 | 100E | R_0603 | RES | RES 100 OHM 5% 1/10W 0603 | YAGEO | RC0603JR-07100RL | NA` | 1 | EA | R25 | SMT
38 | 2 | VEPL14685305 | 1 | 30R | R_1206 | RES | 30R 5% Thick Film 1206 | Stackpole Electronics Inc | RMCF1206JT30R0 | NA | 1 | EA | R22 | SMT
|  | VEPL14685305 |  |  |  |  | 30R 5% Thick Film 1206 | YAGEO | RC1206JR-0730RL
|  | VEPL14685305 |  |  |  |  | 30R 5% Thick Film 1206 | Panasonic | ERJ-8GEYJ300V
39 | 2 | VEPL44684251 | 1 | ATQ2516 | TR_ATQ2516 | TRANS | ATQ2516 | ATQ2516 | ATQ2516 | NA | 1 | EA | T1 | PTH
40 | 2 | VEPL74683224 | 1 | CUS31126503016 | MOLEX_2169900003 | CONN | CONN RCP USB2.0 TYP C 24P SMD RA | CSC0NN | CUS31126503016 | NA | 1 | EA | USB1 | SMT
41 | 2 | VEPL34682387 | 1 | INN3870C | InSOP24D | IC | INN3870C C-package INN03-PD | Power Integrations | INN3870C-H801-TL | NA | 1 | EA | U1 | SMT
42 | 2 | VEPL34681475 | 1 | 47V | sod123_3p27_1p8x2p84_2l | DIODE | ZENER 47V 5% SOD-123 | Diodes Incorporated | BZT52C47-7-F | NA | 1 | EA | ZD1 | SMT
43 | 2 | VEPL94672203 | 1 |  |  | PCB | 65W Mini Laptop Charger,Bare PCB ,FR4 Material ,2 OZ CU 2 Layer ,ENIG Finish ,Green Solder Mask ,white Silk screen
44 | 2 | VEPL94868338 | 1 | OM338 SAC 305 T-4 |  | Lead free | Alpha OM338 SAC 305 T-4 Solder Paste | Alpha
45 | 2 | VEPL92969357 | 1 | M35E |  | Lead free | Solder Bar M35E | Ecopmin
46 | 2 | VEPL91714703 | 1 | isopropyl alcohol |  |  | IPA Cleaning Solvent | Arbital solutions Pvt Ltd
47 | 2 | VEPL92970250 | 1 | (ARSOL -250 & 260) |  | NO clean Flux | Solder Wave Flux - Alpha (ARSOL -250 & 260) | Alpha
48 | 2 | VEPL91712085 | 1 | HF - 850 SNCX PLUS 07, Sn99,3Cu0,7; 0.5kg; Lead free; 227~229°C |  | Lead free | Solder Wire: HF - 850 SNCX PLUS 07, Sn99,3Cu0,7; 0.5kg; Lead free; 227~229°C | Eco Solder
Approved By: | [7 empty] | Note :
Name: |  | MAYANK | [5 empty] | EA ------> Each Assembly ; EU ------> Each Unit ; SMT -----> Surface Mount Device Assy ; T.H ------> Through Hole Assy
Date: |  | 2024-06-02

## DNP
| Product Assembly BOM |  |  | QF / EG / 01 | Rev No.3
Issue 02
Product Name : | 65W Mini Laptop Charger |  |  | BOM Rev No: | 1
Product Code: | NA |  |  | Issue Date: | 2024-06-02
DONOT POPULATE LIST
Remarks
Sl No. | Qty / Product | Reference | PCB Footprint | Description | TOP/BOTTOM
1 | 2 | J1,J3 | tp_th_D50X100P | AC PAD | TOP
2 | 2 | J2,J4 | tp_th_D50X100P | AC PAD | TOP
3 | 1 | J5 | TP_SMD_W100X150H_NSM | AC PAD | Bottom
4 | 1 | J6 | TP_SMD_W100X150H_NSM | AC PAD | Bottom
5 | 1 | J7 | sqr_tp_D40X84P | AC PAD | Bottom
6 | 1 | J8 | sqr_tp_D40X84P | AC PAD | Bottom
7 | 2 | RT2,RT3 | R_0603_N | DNP | Bottom
9 | 2 | TP7,TP8 | TP_SMD_W100X150H_NSM | AC PAD | Bottom
10 | 2 | R21,R23 | R_0603_N | DNP | Bottom
11 | 1 | TP1 | tp_D40X80P | TRANSA | TOP
12 | 1 | TP9 | tp_D40X80P | TRANSB | TOP
13 | 1 | TP11 | tp_40 | GND | TOP
14 | 1 | TP10 | tp_40 | VBUS | TOP
15 | 1 | Q2 |  | MOSFET 30V, 78A, Single N-Channel Power MOSFET | Bottom