## REV HISTORY
| Product Assembly BOM |  | QF / EG / 01 |  | Rev No. 3
Issue 02
Product Name : | GRMS - CONSOLE BOARD
Product Code: | NA
Revision history: | 1.1
Release Date | Rev No. | Change Description | Prepared By | Checked By | Remarks
2024-06-02 | 1.1 | Initial Release | Sumalatha | Ranjitha

## BOM
|  |  | Product Assembly BOM | [7 empty] | QF / EG / 01 |  | Rev NO.3
Issue 02
Product Name : |  |  | GRMS - CONSOLE BOARD | [5 empty] | BOM Rev No: | 1.1 | Product Rev No: |  |  | 1.1
Product Code: |  |  | NA |  |  |  | BOM Type : | Design Validation | Issue Date: | 2024-02-06 | [5 empty] | Build qty= | 10
Total No. of Line Items: |  |  | 121 |  |  |  | Total SMT locations: | 70 | Total PTH locations: | 22
Sl no. | Level | VEPL Part No | Prioprity Level | Value | PCB Footprint | Type | Description | Mfr | Mfr. Part No | Customer Part No | Qty/ Product | UOM | Reference | Assy Stage | ECN | Stock available qty | Required qty
1 | 2 | VEPL32216400 | 1 | SMAJ40CA | SMA | Diode | Bi-Directional TVS Diode, 400W, 2-Pin SMA | Littelfuse | SMAJ40CA |  | 1 | EA | D4 | SMT |  | No Stock | 10
2 | 2 | VEPL32215316 | 1 | TS4148RY | D_0805 | Diode | 0.5AMPS High Speed Switching Diode | TAIWAN SEMICONDUCTOR | TS4148 RBG |  | 3 | EA | D1,D2,D3 | SMT |  | No Stock | 30
3 | 2 | VEPL24274102 | 1 | 0.01uF/25V | CAP_0402 | Cap | CAP 0402 X7R 25V 0.01UF +-10% | KYOCERA AVX | 04023C103KAT2A |  | 2 | EA | C28,C35 | SMT
|  | VEPL24274102 |  |  |  |  | CAP 0402 X7R 25V 0.01UF +-10% | Venkel | C0402X7R250-103KNP
|  | VEPL24274102 |  |  |  |  | CAP 0402 X7R 25V 0.01UF +-10% | Murata Electronics | GMD155R71E103KA01D
4 | 2 | VEPL24251473 | 1 | 470nF/50V | CAP_0603 | Cap | Cap 0603 50VDC 0.47uF 10% X7R | Taiyo Yuden | UMK107B7474KA-TR |  | 1 | EA | C4 | SMT
|  | VEPL24251473 |  |  |  |  | Cap 0603 50VDC 0.47uF 10% X7R | YAGEO | CC0603KRX7R9BB474
|  | VEPL24251473 |  |  |  |  | Cap 0603 50VDC 0.47uF 10% X7R | TDK Corporation | CGA3E3X7R1H474K080AB
5 | 2 | VEPL23680005 | 1 | 10NF/50V | CAP_0402 | Cap | CAP 0.01UF 50V X7R 10% 0402 | TDK Corporation | C1005X7R1H103K050BE |  | 1 | EA | C13 | SMT
|  | VEPL23680005 |  |  |  |  | CAP 0.01UF 50V X7R 10% 0402 | Walsin | 0402B103K500CT
|  | VEPL23680005 |  |  |  |  | CAP 0.01UF 50V X7R 10% 0402 | KEMET | C0402C103K5RACAUTO
6 | 2 | VEPL21648001 | 1 | 1NF/50V | CAP_0402 | Cap | CAP 1000pf 50V 5% 0402 X7R | Walsin | 0402B102J500CT |  | 1 | EA | C18 | SMT
|  | VEPL21648001 |  |  |  |  | CAP 1000pf 50V 5% 0402 X7R | MURATA | GRM155R71H102KA01J
|  | VEPL21648001 |  |  |  |  | CAP 1000pf 50V 5% 0402 X7R | YAGEO | CC0402JRX7R9BB102
7 | 2 | VEPL24252223 | 1 | 220nF/16V | CAP_0402 | Cap | CAP CER 0.22UF 10% 16V X7R 0402 | YAGEO | CC0402KRX7R7BB224 |  | 1 | EA | C1 | SMT
|  | VEPL24252223 |  |  |  |  | CAP CER 0.22UF 10% 16V X7R 0402 | Samsung Electro-Mechanics | CL05B224KO5NNNC
|  | VEPL24252223 |  |  |  |  | CAP CER 0.22UF 10% 16V X7R 0402 | Walsin | 0402B224K160CT
|  | VEPL24252223 |  |  |  |  | CAP CER 0.22UF 10% 16V X7R 0402 | Taiyo Yuden | EMK105B7224KV-FR
8 | 2 | VEPL21999225 | 1 | 22uF/25V | CAP_0402 | Cap | CAP 0.22UF 25V 10% X5R 0402 | KYOCERA AVX | 04023D224KAT2A |  | 1 | EA | C6 | SMT
|  | VEPL21999225 |  |  |  |  | CAP 0.22UF 25V 10% X5R 0402 | TDK | C1005X5R1E224K050BC
|  | VEPL21999225 |  |  |  |  | CAP 0.22UF 25V 10% X5R 0402 | Murata | GRM155R61E224KE01D
9 | 2 | VEPL21906736 | 1 | 4.7uF/6.3V | CAP_0402 | Cap | CAP 4.7 uF 6.3 VDC 20% 0402 X5R | Murata | GRM155R60J475ME87D |  | 1 | EA | C16 | SMT
|  | VEPL21906736 |  |  |  |  | CAP 4.7 uF 6.3 VDC 20% 0402 X5R | Taiyo Yuden | JMK105BBJ475MV-F
|  | VEPL21906736 |  |  |  |  | CAP 4.7 uF 6.3 VDC 20% 0402 X5R | KYOCERA AVX | KGM05HR50J475MH
10 | 2 | VEPL24253472 | 1 | 47nF/50V | CAP_0402 | Cap | CAP 0.047UF 50V X7R 0402 10% | Murata | GRM155R71H473KE14D |  | 2 | EA | C9,C12 | SMT
|  | VEPL24253472 |  |  |  |  | CAP 0.047UF 50V X7R 0402 10% | TAIYO YUDEN | MAASU105SB7473KFCA01
|  | VEPL24253472 |  |  |  |  | CAP 0.047UF 50V X7R 0402 10% | KYOCERA AVX | 04025C473KAT2A
11 | 2 | VEPL24254473 | 1 | 47nF/25V | CAP_0402 | Cap | CAP 47NF 25V X7R 5% 0402 | KEMET | C0402C473J3RACTU |  | 3 | EA | C23,C27,C32 | SMT
|  | VEPL24254473 |  |  |  |  | CAP 47NF 25V X7R 5% 0402 | Murata | GRM155R71E473JA88D
|  | VEPL24254473 |  |  |  |  | CAP 47NF 25V X7R 5% 0402 | Walsin | 0402B473J250CT
12 | 2 | VEPL22862105 | 1 | 100NF/10V | CAP_0402 | Cap | Cap 100Nf 10V 10% X7R 0402 | Samsung | CL05B104KP5NNNC |  | 8 | EA | C14,C21,C38,C40,C15,C25,C26,C29 | SMT
|  | VEPL22862105 |  |  |  |  | Cap 100Nf 10V 10% X7R 0402 | Walsin Technology Corporation | 0402B104K100CT
|  | VEPL22862105 |  |  |  |  | Cap 100Nf 10V 10% X7R 0402 | Taiyo Yuden | LMK105B7104KV-F
|  | VEPL22862105 |  |  |  |  | Cap 100Nf 10V 10% X7R 0402 | KYOCERA AVX | KGM05AR71A104KH
|  | VEPL22862105 |  |  |  |  | Cap 100Nf 10V 10% X7R 0402 | Walsin | 0402B104J160CT
13 | 2 | VEPL23680005 | 1 | 10NF/50V | CAP_0603 | Cap | CAP CER 10000PF 50V 10% X7R 0603 | KEMET | C0603C103K5RECAUTO |  | 1 | EA | C22 | SMT |  | 18000 | 10
14 | 2 | VEPL21501010 | 1 | 10uf/16V | CAP_0603 | Cap | CAP CER 10UF 16V 20% X5R 0603 | YAGEO | CC0603MRX5R7BB106 |  | 1 | EA | C11 | SMT
|  | VEPL21501010 |  |  |  |  | CAP CER 10UF 16V 20% X5R 0603 | Walsin | 0603X106M160CT
|  | VEPL21501010 |  |  |  |  | CAP CER 10UF 16V 20% X5R 0603 | YAGEO | CC0603MRX5R7BB106
15 | 2 | VEPL23973106 | 1 | 10uF/25V | CAP_0603 | Cap | CAP CER 10UF 25V 20% X5R 0603 | TDK Corporation | C1608X5R1E106M080AC |  | 1 | EA | C3 | SMT
|  | VEPL23973106 |  |  |  |  | CAP CER 10UF 25V 20% X5R 0603 | Murata Electronics | GRM188R61E106MA73D
16 | 2 | VEPL24255106 | 1 | 10uF/35V | CAP_1206 | Cap | Cap CER 10UF 35V X5R 1206 | MURATA | GRM31CR6YA106KA12 |  | 1 | EA | C5 | SMT
|  | VEPL24255106 |  |  |  |  | Cap CER 10UF 35V X5R 1206 | TDK | C3216X5R1V106K160AB
|  | VEPL24255106 |  |  |  |  | Cap CER 10UF 35V X5R 1206 | KYOCERA AVX | 1206DD106KAT2A
17 | 2 | VEPL24256106 | 1 | 10uF/6.3V | CAP_0603 | Cap | Cap 0603 10uF 6.3V X5R ±20% | KYOCERA AVX | KGM15CR50J106MT |  | 1 | EA | C10 | SMT
|  | VEPL24256106 |  |  |  |  | Cap 0603 10uF 6.3V X5R ±20% | YAGEO | CC0603MRX5R8BB106
|  | VEPL24256106 |  |  |  |  | Cap 0603 10uF 6.3V X5R ±20% | TDK Corporation | C1608X5R0J106M080AB
|  | VEPL24256106 |  |  |  |  | Cap 0603 10uF 6.3V X5R ±20% | KYOCERA AVX | 06036D106MAT2A
18 | 2 | VEPL23640160 | 1 | 1uF/16V | CAP_0603 | Cap | Cap 16V 1uF X7R 0603 10% | Velkel | C0602X7R160-105KNP |  | 2 | EA | C24,C34 | SMT
|  | VEPL23640160 |  |  |  |  | Cap 16V 1uF X7R 0603 10% | Murata Electronics | GRM188R61C105KA93D
|  | VEPL23640160 |  |  |  |  | Cap 16V 1uF X7R 0603 10% | KEMET | C0603C105K4RACTU
19 | 2 | VEPL22886475 | 1 | 4.7uF/6.3V | CAP_0603 | Cap | CAP CER 4.7UF 6.3V X5R 0603 | Murata Electronics | GRM188R60J475KE19D |  | 1 | EA | C30 | SMT
|  | VEPL22886475 |  |  |  |  | CAP CER 4.7UF 6.3V X5R 0603 | Samsung | CL10A475KQ8NNNC
|  | VEPL22886475 |  |  |  |  | CAP CER 4.7UF 6.3V X5R 0603 | KEMET | C0603C475K9PAC7411
|  | VEPL22886475 |  |  |  |  | CAP CER 4.7UF 6.3V X5R 0603 | YAGEO | CC0603KPX5R5BB475
20 | 2 | VEPL22809109 | 1 | 100nF/50V | CAP_0603 | Cap | CAP CER 0.1UF 50V X7R 0603 | Velkel | C0603X7R500-104KNP |  | 2 | EA | C17,C19 | SMT
|  | VEPL22809109 |  |  |  |  | CAP CER 0.1UF 50V X7R 0603 | Murata Electronics | GRM188R71H104KA93D
|  | VEPL22809109 |  |  |  |  | CAP CER 0.1UF 50V X7R 0603 | Samsung Electro-Mechanics | CL10B104KB8NNNL
|  | VEPL22809109 |  |  |  |  | CAP CER 0.1UF 50V X7R 0603 | Taiyo Yuden | UMK107B7104KA-T
21 | 2 | VEPL26340016 | 1 | 0.1 uf | CAP_0402 | Cap | CAP - SMD 0.1 uF 16 VDC 10% 0402 X7R | Murata Electronics | GRM155R71C104KA88D |  | 2 | EA | C41,C42 | SMT
|  | VEPL26340016 |  |  |  |  | CAP - SMD 0.1 uF 16 VDC 10% 0402 X7R | KYOCERA AVX | 0402YC104KAT2A
|  | VEPL26340016 |  |  |  |  | CAP - SMD 0.1 uF 16 VDC 10% 0402 X7R | KEMET | C0402C104K4RACTU
22 | 2 | VEPL21718117 | 1 | 47pF/50V | CAP_0402 | Cap | Cap 47PF 50V 5% C0G/NP0 0402 | Walsin | 0402N470J500CT |  | 1 | EA | C2 | SMT
|  | VEPL21718117 |  |  |  |  | Cap 47PF 50V 5% C0G/NP0 0402 | Taiyo Yuden | UMK105CG470JV-F
|  | VEPL21718117 |  |  |  |  | Cap 47PF 50V 5% C0G/NP0 0402 | YAGEO | CC0402JRNPO9BN470
23 | 2 | VEPL84257470 | 1 | BLM18PG471SN1 | CAP_0603 | Ferrite Bead | FERRITE BEAD 470 OHM 0603 1LN | Shenzhen | PZ1608U471-1R0TF |  | 1 | EA | L2 | SMT
|  | VEPL84257470 | [5 empty] | Bourns Inc | MH1608-471Y
24 | 2 | VEPL34258276 | 1 | 27uH | L_1919 | Ind | FIXED IND 27UH 890MA 200MOHM SMD | Würth Elektronik | 744043270 |  | 1 | EA | L1 | SMT |  | 1500 | 10
25 | 2 | VEPL72520132 | 1 | 1X3 CONN | 1X3 | Conn | HDR 1X3 MALE PIN 2.54MM PITCH | WURTH | 61300311121 - 1X3 |  | 1 | EA | SJ1 | PTH |  |  | 10
26 | 2 | VEPL74078254 | 1 | 1X2 CONN | 1X2 | Conn | HDR 1X2 MALE PIN 2.54MM PITCH | WURTH | 61300311121 - 1X2 |  | 1 | EA | SJ2 | PTH |  |  | 10
27 | 2 | VEPL34259128 | 1 | M24128-BWMN6P | 8SOIC | IC | IC EEPROM 128KBIT I2C 1MHZ 8SOIC | STMicroelectronics | M24128-BWMN6P |  | 1 | EA | U5 | SMT |  | No Stock | 10
28 | 2 | VEPL34260235 | 1 | SN74AHC1G08DBV | SOT23-5 | IC | IC GATE AND 1CH 2-INP SOT23-5 | Texas Instruments | SN74AHC1G08DBV3 |  | 1 | EA | U3 | SMT |  | No Stock | 10
29 | 2 | VEPL34261032 |  | STM32F042C6T6 | 48LQFP | IC | IC MCU 32BIT 32KB FLASH 48LQFP | STMicroelectronics | STM32F042C6T6 |  | 1 | EA | U4 | SMT |  | No Stock | 10
30 | 2 | VEPL32223256 | 1 | STKNX-AC | 24VQFPN | IC | IC TRANSCEIVER 0/1 24VFQFPN | STMicroelectronics | STKNX |  | 1 | EA | U1 | SMT |  | No Stock | 10
31 | 2 | VEPL34262303 | 1 | TS117BCW33 RPG | SOT223 | IC | LDO Voltage Regulators 1A 3.3V LOW DROPOUT VOLTAGE REGULATOR | Taiwan Semiconductor | TS1117BCW33 ROG |  | 1 | EA | U2 | SMT |  | No Stock | 10
32 | 2 | VEPL34263805 | 1 | LED-RED | 805 | LED | LED RED CLEAR 0805 SMD | WURTH ELEKTRONIK | 150080RS75000 |  | 1 | EA | D6 | SMT |  | No Stock | 10
33 | 2 | VEPL11490000 | 1 | 0R | RES_0603 | Res | RES 0 OHM JUMPER 1/10W 0603 | YAGEO | RC0603FR-070RL |  | 4 | EA | R3,R4,R6,R14 | SMT
|  | VEPL11490000 |  |  |  |  | RES 0 OHM JUMPER 1/10W 0603 | Panasonic | ERJ-3GEY0R00V
|  | VEPL11490000 |  |  |  |  | RES 0 OHM JUMPER 1/10W 0603 | Yageo | RC0603JR-070RL
34 | 2 | VEPL16103125 | 1 | 100K | RES_0402 | Res | RES 100K OHM 5% 1/16W 0402 | Panasonic | ERJ-2GEJ104X |  | 2 | EA | R16,R17 | SMT
|  | VEPL16103125 |  |  |  |  | RES 100K OHM 5% 1/16W 0402 | YAGEO | RC0402JR-07100KL
|  | VEPL16103125 |  |  |  |  | RES 100K OHM 5% 1/16W 0402 | Walsin | WR04X104 JTL
35 | 2 | VEPL14264130 | 1 | 130K | RES_0603 | Res | RES 130K OHM 5% 1/10W 0603 | YAGEO | RC0603JR-07130KL |  | 1 | EA | R1 | SMT
|  | VEPL14264130 |  |  |  |  | RES 130K OHM 5% 1/10W 0603 | Panasonic Electronic | ERJ-U03J134V
|  | VEPL14264130 |  |  |  |  | RES 130K OHM 5% 1/10W 0603 | Bourns Inc | CR0603-JW-134ELF
36 | 2 | VEPL11286203 | 1 | 20K | RES_0603 | Res | RES 20K OHM 5% 1/10W 0603 | Walsin | WR06X203 JTL |  | 1 | EA | R2 | SMT
|  | VEPL11286203 |  |  |  |  | RES 20K OHM 5% 1/10W 0603 | YAGEO | RC0603JR-1320KL
|  | VEPL11286203 |  |  |  |  | RES 20K OHM 5% 1/10W 0603 | Bourns Inc | CR0603-JW-203ELF
|  | VEPL11286203 |  |  |  |  | RES 20K OHM 5% 1/10W 0603 | Yageo | RC0603BR-0720KL
37 | 2 | VEPL13840313 | 1 | 1K | RES_0402 | Res | RES 1K OHM 5% 1/16W 0402 | Walsin | WR04X102 JTL |  | 2 | EA | R7,R10 | SMT
|  | VEPL13840313 |  |  |  |  | RES 1K OHM 5% 1/16W 0402 | YAGEO | RC0402JR-071KL
|  | VEPL13840313 |  |  |  |  | RES 1K OHM 5% 1/16W 0402 | Panasonic | ERJ-2GEJ102X
|  | VEPL13840313 |  |  |  |  | RES 1K OHM 5% 1/16W 0402 | Royalohm | 0402WGJ0102TCE
38 | 2 | VEPL14265475 | 1 | 4.7M | RES_0603 | Res | Res 4.7M OHM 5% 1/10W 0603 | YAGEO | RC0603JR-074M7L |  | 1 | EA | R8 | SMT
|  | VEPL14265475 |  |  |  |  | Res 4.7M OHM 5% 1/10W 0603 | Stackpole Electronics Inc | RMCF0603JT4M70
|  | VEPL14265475 |  |  |  |  | Res 4.7M OHM 5% 1/10W 0603 | Bourns Inc | CR0603-JW-475ELF
|  | VEPL14265475 |  |  |  |  | Res 4.7M OHM 5% 1/10W 0603 | Walsin Technology Corporation | WR06X475 JTL
39 | 2 | VEPL14266068 | 1 | 68R/1W | RES_1206 | Res | RES 68 OHM 1% 1/4W 1206 | Walsin | WR12X68R0FTL |  | 1 | EA | R5 | SMT
|  | VEPL14266068 |  |  |  |  | RES 68 OHM 1% 1/4W 1206 | YAGEO | RC1206FR-0768RL
|  | VEPL14266068 |  |  |  |  | RES 68 OHM 1% 1/4W 1206 | Bourns Inc | CR1206-FX-68R0ELF
40 | 2 | VEPL14267822 | 1 | 8.2K | RES_0402 | Res | RES 8.2K OHM 1% 1/16W 0402 | YAGEO | RC0402FR-078K2L |  | 1 | EA | R15 | SMT
|  | VEPL14267822 |  |  |  |  | RES 8.2K OHM 1% 1/16W 0402 | KOA Speer | RK73H1ETTP8201F
|  | VEPL14267822 |  |  |  |  | RES 8.2K OHM 1% 1/16W 0402 | Bourns Inc | CR0402-FX-8201GLF
|  | VEPL14267822 |  |  |  |  | RES 8.2K OHM 1% 1/16W 0402 | Rohm Semiconductor | SFR01MZPF8201
|  | VEPL14267822 |  |  |  |  | RES 8.2K OHM 1% 1/16W 0402 | Yageo | RC0402JR-078K2L
41 | 2 | VEPL14268103 | 1 | 10K | RES_0603 | Res | Res SMD 10K OHM 5% 1/10W 0603 | Walsin | WR06X103 JTL |  | 8 | EA | R12,R13,R38,R39,R40,R43,R29,R18 | SMT
|  | VEPL14268103 |  |  |  |  | Res SMD 10K OHM 5% 1/10W 0603 | YAGEO | RC0603JR-1310KL
|  | VEPL14268103 |  |  |  |  | Res SMD 10K OHM 5% 1/10W 0603 | KOA Speer Electronics, Inc | RK73B1JTTD103J
42 | 2 | VEPL34269160 | 1 | 16MHz | OSC_CSTCR4M00G55_R0 | Crystal | WE-XTAL QUARTZ CRYSTAL 4 MHZ; | CERALOCK | CSTCR4M00G55-R0 |  | 1 | EA | Y1 | SMT |  | No Stock | 10
43 | 2 | VEPL74270205 | 1 | KEYSTONE_8730 |  | Conn | TERM BINDING POST M2.5 1 PIN PCB | Keystone Electronics | 36-8730-ND |  | 2 | EA | J17,J18 | PTH |  | No Stock | 20
44 | 2 | VEPL74271006 | 1 | CON1 |  | Conn | 6 pin Bergstick | WURTH ELEKTRONIK | 61300621121 |  | 1 | EA | J19 | PTH |  |  | 10
45 | 2 | VEPL74271006 | 1 | 61300421121 |  | Conn | TH_HEADER_2x2_P2.54 | WURTH ELEKTRONIK | 61300621121 |  | 1 | EA | J20 | PTH |  |  | 10
46 | 2 | VEPL74272102 |  | POGO_CON |  | Conn | POGO PINS | DongGuan SUNMON Electronics | PPM.01-577-0102 |  | 16 | EA | J1,J2,J3,J4,J5,J6,J7,J8,J9,J10,J11,J12,J13,J14,J15,J16 | PTH |  | 50 Pcs Stock available - Need 110 Pcs | 160
47 | 2 | VEPL84273050 | 1 | SWITCH |  | Switch | White Tact Switch, NO 50 mA@ 12 V dc 0.8mm Surface Mount | WURTH ELEKTRONIK | 434111025826 |  | 2 | EA | S1,S2 | SMT |  | No Stock | 20
48 | 2 | VEPL84235002 | 1 | PCB |  | PCB | GRMS - Console Board Bare PCB , ,FR4 Material ,2 OZ CU 2 Layer , ENIG Finish ,Green Solder Mask ,white Silk screen | PCB Power |  |  | 1 | EA | PCB |  |  |  | 10
49 | 2 | VEPL94868338 | 1 | OM338 SAC 305 T-4 |  | Lead free | Alpha OM338 SAC 305 T-4 Solder Paste | Alpha
50 | 2 | VEPL92969357 | 1 | M35E |  | Lead free | Solder Bar M35E | Ecopmin
51 | 2 | VEPL91714703 | 1 | isopropyl alcohol |  |  | IPA Cleaning Solvent | Arbital solutions Pvt Ltd
52 | 2 | VEPL92970250 | 1 | (ARSOL -250 & 260) |  | NO clean Flux | Solder Wave Flux - Alpha (ARSOL -250 & 260) | Alpha
53 |  | VEPL91712085 | 1 | HF - 850 SNCX PLUS 07, Sn99,3Cu0,7; 0.5kg; Lead free; 227~229°C |  | Lead free | Solder Wire: HF - 850 SNCX PLUS 07, Sn99,3Cu0,7; 0.5kg; Lead free; 227~229°C | Eco Solder
Approved: | [10 empty] | Note :
Name: |  | Mayank | [8 empty] | EA ------> Each Assembly ; EU ------> Each Unit ; SMT -----> Surface Mount Device Assy ; T.H ------> Through Hole Assy
Date: |  | 2024-06-02

## DNP
| Product Assembly BOM |  |  | QF / EG / 01 |  | Rev No. 3
Issue 02
Product Name : | GRMS - Console Board |  |  | BOM Rev No: | 1.1 | Product Rev No: | 1.1
Product Code: | NA |  |  | Issue Date: | 2024-02-06
DONOT POPULATE LIST
Sl No. | Qty / Product | Reference | PCB Footprint | Description | Manufacturer | MPN | TOP/BOTTOM
1 | 1 | C20 | CAP_0603 | CAP CER 1000PF 50V X7R 0603 | KYOCERA AVX | 06035C102KAT2A | TOP
2 | 2 | C7,C8 |  | Cap ALUM 220UF 20% 50V SMD | PANASONIC | EEEFT1H221AP | TOP
3 | 2 | R19,R36 | RES_0603 | RES 0 OHM JUMPER 1/10W 0603 | Stackpole Electronics Inc | RMCF0603ZT0R00 | TOP
4 | 1 | R9 | RES_0603 | Res 18K OHM 5% 1/10W 0603 | YAGEO | RC0603JR-0718KL | TOP
5 | 1 | R11 | RES_0603 | Res 470K OHM 5% 1/10W 0603 | Walsin Technology Corporation | WR06X474 JTL | TOP
6 | 5 | R26,R27,R30,R37,R44 | RES_0603 | Res SMD 10K OHM 5% 1/4W 0603 | Rohm Semiconductor | ESR03EZPJ103 | R44, R27- BOTTOM
7 | 1 | D5 | SOD-323 | SMT Schottky Diode, 40V 300mA, 2-Pin SOD-323 | STMICROELECTRONICS | BAT54JFILM | BOTTOM
6 | 12 | TP1,TP2,TP3,TP4,TP5,TP6,TP7,TP8,TP9,TP10,TP12,TP13 | TEST POINT |  |  |  | TP9,TP5,TP4,TP6,TP8- Bottom
Approved By:
Name:
Date: