## Rev history
| Product Assembly BOM |  | QF / EG / 01
Issue 02
Product Name : | PRYSM-Zen4
Product Code: | Titanite
Revision history:
Release Date | Rev No. | Change Description | Prepared By | Checked By | Remarks
2023-06-28 | 1 | DRAFT RELEASE | Padmapriya | Mayank
2023-06-29 | 1.1 | Updated DNP List | Padmapriya | Mayank
2023-07-05 | 1.2 | (1)For the part# SMF13A added Mfr(Little fuse). (2)Added part# CC0402JPNPO9BN151,CC0402KRX7R7BB224,CC0402KRX7R9BB103,CC0402KRX7R6BB474,CC0402KRX7R7BB224,CC0402KRX7R7BB104,CC0805KKX6S8BB106,CC0805MKX6S6BB226,CC0402KRX7R9BB104,CC0402KRX5R6BB475,CC0402KPX7R9BB102,CC0402JPNPO9BN150,CC0402KRX7R7BB393,CC0402KRX6S6BB225,CC0402JPNPO9BN100,CC0402KPX7R9BB222,CC0402MRX6S5BB475,CC0402JPNPO9BN101,CC0402KRX7R9BB331,CC0402KRX7R7BB103,CC0402MRX6S5BB106,CC0402KPX7R8BB104,CC0402KRX6S7BB105,CC0402JRNPO9BN471,CC0402JRNPO9BN470,CC0603MRX6S7BB106,CC0603MRX6S5BB226,CC0603KRX6S7BB475,CC0805KKX6S7BB106S,CC0805MKX6S5BB476,CC0805MKX6S7BB226,CC0805KKX7R7BB106,CC0805MKX6S5BB226,RC0402FR-07100RP,CM05X5R226M6AH080 in BOM. (3)Added Mfr for the above part # as YAGEO. (4)Removed part #1217AS-H-3R3N=P3 from BOM. | Padmapriya | Mayank
2023-07-06 | 1.3 | 1) REMOVED following locations from the BOM: ,R239,R241,R243,R245,R247,R249,R251,R253,R255,R257,R259,R261,R263,R265,R267,R269,R271,R273,R275,R277,R279,R281,R283,R285,R287,R289,R291,R293 2) SP5 Back plate & SP5 Carrier frame ADDED in bOM | Padmapriya | Mayank
2023-07-10 | 1.4 | 1) Changed part number to PTH for Ref. C924,C926,C954,C955,C3036,C3190 2) Changed C28,C29 PTH to SMD 3) Changed PC62,PC65,PC228,PC229,PC230,PC289,PC291,PC530,PC531,PC532 PTH to SMD 4) SW4 & SW1,SW2,SW3 changed PTH to SMD 5)PC97,PC98,PC100,PC102,PC103,PC105,PC106,PC108,PC160,PC162,PC165,PC223,PC226,PC275,PC276,PC277,PC279,PC337,PC340,PC343,PC387,PC388,PC389,PC391,PC450,PC452,PC455,PC494,PC495,PC496,PC498,PC525,PC528,PC597,PC598,PC601 changed PTH to SMD | Padmapriya | Mayank
2023-07-28 | 1.5 | (1)Added Mfr Part# BMCA00060630R47MD1,BMCA000606301R0MD1,BMCA000606302R2MD1 in BOM (2) Addded Alternative Part# for capacitors & resistors from (Yageo and Darfon Capacitors) Mfr. (3) Added battery part# CR2032 to BOM. 4) Changed C28,C29 part number in BOM | Padmapriya | Mayank
2023-08-04 | 1.5 | Added Following Part number : 1) Part Name SP5 Socket 30u Part Number # AZIFS052-P001C 2) Part Name SP5 Back Plate Part Number # AHSK0062-P007C 3) Part Name SP5 SRM Part Number # AZIF0252-P001C 4) Part Name SP5 Carrier frame Part Number # AZIF0258-K001E18 | Padmapriya | Mayank
2023-08-04 | 1.6 | Changed VEPL part # for 2.2K 1/16W to VEPL11798221 | Padmapriya | Mayank
2023-10-10 | 1.7 | Added alternates for resistors from Royalohm | Padmapriya | Mayank
2023-10-25 | 1.8 | Added alternates parts | Padmapriya | Mayank
2023-11-13 | 1.9 | Changed Description for ICs and added Accessories into BOM | Padmapriya | Mayank
2023-11-20 | 2 | U234,U236 CHANGED TO DNP | Padmapriya | Mayank
2023-11-20 | 2.1 | Added alternates for connectors from Molex and for inductors from Delta | Padmapriya | Mayank
2023-12-21 | 2.2 | Corrected PC51 alternate part numbers | Padmapriya | Mayank
2024-02-05 | 2.3 | Update alternate MPN from Foxconn and Amphenol for #VEPL73854609 | Padmapriya | Mayank
16/02/2024 | 2.4 | ADDED ALTERNATE PART NUMBER FOR VEPL33874021 | Padmapriya | Mayank

## BOM
|  |  | Product Assembly BOM | [7 empty] | QF / EG / 01 |  |  | Rev No. 3
Issue 02
Product Name : |  |  | PRYSM-Zen4 | [5 empty] | BOM Rev No: | 1 |  | Product Rev No: |  | 1
Product Code: |  |  | Titanite |  |  |  | BOM Type : |  | Issue Date:
Total No. of Line Items: |  |  | 258 |  |  |  | Total SMT locations: | 5308 | Total PTH locations: | 31 | 6
SL NO | Level | VEPL Part No | Prioprity Level | Value | PCB Footprint | Type | Description | Mfr | Mfr. Part No | Remarks | Customer Part No | Qty/ Product | UOM | Reference | Assy Stage | ECN | MSL
1 | 2 | VEPL23531160 | 1 | 270UF 16V |  | CAP | CAP ELEC DIP 270UF 16V,20% ,ESR10 ф6.3*9.7 | APAQ TECHNOLOGY CO.LTD | 160AV5K271M0610CE10 |  | CC72703MD23 | 6 | EA | C924,C926,C954,C955,C3036,C3190 | PTH |  | L1
2 | 2 | VEPL23686100 | 1 | 100UF 16V |  | CAP | CAP OSCON SMD 100UF 16V,20%,ф5*5.8 | United Chemi-Con | APXG160ARA101ME61G |  |  | 4 | EA | PC219,PC220,PC521,PC522 | SMD |  | L1
|  | VEPL23686100 |  |  |  |  | CAP OSCON SMD 100UF 16V,20%,ф5*5.8 | Trustcap | TPCG1C101M0558TR | [7 empty] | L1
3 | 2 | VEPL23687220 | 1 | 220U 6.3V |  | CAP | CAP OSCON SMD 220U 6.3V,20%,ф5*5.9 | Panasonic Electronic Components | 6SVPE220MW |  |  | 6 | EA | C907,C3084,C3337,PC41,PC42,PC52 | SMD |  | L1
|  | VEPL23687220 |  |  |  |  | CAP OSCON SMD 220U 6.3V,20%,ф5*5.9 | Trustcap | TPCS0J221M0558TR | [7 empty] | L1
4 | 2 | VEPL23688220 | 1 | 220U 6.3V |  | CAP | CAP TANT 220U 6.3V +-20%,ESR35,1411,metric 3528 H1.9 | KYOCERA AVX | F950J227MBAAM1Q2 | ESR-400mohm | CH7221M8600 | 2 | EA | C28,C29 | SMD |  | L1
5 | 2 | VEPL23689270 | 1 | 270U 16V |  | CAP | CAP OSCON SMD 270U 16V,20%,ф6.3*7.5,ESR=10M IRIPPLE:5.08A | Panasonic Electronic Components | 16SVPG270MX |  | CC72703MZ15 | 21 | EA | C3035,PC101,PC104,PC107,PC164,PC167,PC272,PC273,PC274,PC335,PC336,PC390,PC393,PC396,PC454,PC457,PC491,PC492,PC493,PC595,PC596 | SMD |  | L1
|  | VEPL23689270 |  |  |  |  | CAP OSCON SMD 270U 16V,20%,ф6.3*7.5,ESR=10M IRIPPLE:5.08A | Trustcap | TPCI1C271M0608TR |  | CC72703MZ15 | [5 empty] | L1
6 | 2 | VEPL23691390 | 1 | 390U 2.5V |  | CAP | CAP OSCON 390U 2.5V,20%,105C,ф5*5.8 ESR=10M | United Chemi-Con | APXF2R5ARA391ME61G |  |  | 10 | EA | PC62,PC65,PC228,PC229,PC230,PC289,PC291,PC530,PC531,PC533 |  |  | L1
7 | 2 | VEPL23692470 | 1 | 470U 2.5V |  | CAP | CAP ALUM POLY 470UF 20% 2.5V SMD | Panasonic Electronic Components | EEF-HX0E471R4 |  | CH747LM8825 | 36 | EA | PC97,PC98,PC100,PC102,PC103,PC105,PC106,PC108,PC160,PC162,PC165,PC223,PC226,PC275,PC276,PC277,PC279,PC337,PC340,PC343,PC387,PC388,PC389,PC391,PC450,PC452,PC455,PC494,PC495,PC496,PC498,PC525,PC528,PC597,PC598,PC601 | SMD |  | L1
|  | VEPL23692470 |  |  |  |  | CAP ALUM POLY 470UF 20% 2.5V SMD | Murata | ECASD60E477M4R5K00 |  | CH747LM8825 | [5 empty] | L1
8 | 2 | VEPL23693001 | 1 | 10000PF 25V |  | CAP | CAP CER 10000PF 25V,+-10%,X7R,0402 | KYOCERA AVX | KGM05AR71E103KH |  | CH31004KB17 | 3 | EA | PC116,PC120,PC130 | SMD |  | L1
|  | VEPL23693001 |  |  |  |  | CAP CER 10000PF 25V,+-10%,X7R,0402 | YAGEO | CC0402KPX7R8BB103 |  | CH31004KB17 | [5 empty] | L1
9 | 2 | VEPL23539155 | 1 | 0.1U 25V | C_0402 | CAP | CAP CER 0.1U 25V(+-10%,X7R,0402 | MUR(murata | GRT155R71E104KE01J |  | CH4104K1B00 | 453 | EA | C10,C15,C25,C32,C40,C44,C47,C60,C64,C98,C101,C106,C107,C215,C221,C225,C233,C237,C238,C240,C248,C256,C259,C566,C608,C609,C610,C611,C612,C613,C614,C615,C649,C650,C651,C653,C654,C660,C662,C665,C666,C776,C777,C778,C779,C780,C781,C782,C783,C784,C785,C786,C787,C788,C789,C790,C791,C792,C793,C796,C797,C798,C799,C800,C854,C855,C856,C857,C868,C869,C870,C871,C872,C873,C913,C914,C933,C934,C935,C936,C937,C938,C945,C952,C958,C959,C1970,C1971,C1972,C1973,C1975,C1976,C1987,C1988,C1989,C1995,C1996,C1997,C1998,C1999,C2000,C2001,C2002,C2003,C2004,C2005,C2006,C2007,C2008,C2009,C2010,C2011,C2012,C2683,C2684,C2685,C2686,C2687,C2688,C2689,C2962,C2963,C2964,C2965,C3003,C3005,C3007,C3008,C3009,C3010,C3011,C3052,C3053,C3068,C3069,C3070,C3071,C3073,C3075,C3090,C3091,C3111,C3116,C3117,C3118,C3119,C3120,C3121,C3122,C3123,C3124,C3125,C3126,C3127,C3128,C3129,C3130,C3131,C3132,C3133,C3136,C3137,C3138,C3139,C3150,C3152,C3154,C3160,C3161,C3166,C3168,C3170,C3172,C3174,C3175,C3186,C3187,C3188,C3189,C3197,C3199,C3200,C3201,C3202,C3203,C3204,C3205,C3206,C3207,C3208,C3209,C3265,C3266,C3276,C3277,C3278,C3313,C3314,C3315,C3317,C3319,C3320,C3321,C3322,C3323,C3324,C3326,C3327,C3336,C3342,C3345,C3347,C3348,C4015,C4019,C4027,C4031,C4035,C4039,C4043,C4047,C4051,C4059,C4063,C4067,C4071,C4075,C4079,C4083,C4087,C4091,C4095,C4099,C4103,C4107,C4111,C4115,C4163,C4164,C4165,C4166,C4169,C4170,C4171,C4172,C4180,C4181,C4188,C4189,C4190,C4191,C4192,C4193,C4194,C4199,C4200,C4207,C4209,C4216,C4217,C4218,C4219,C4222,C4223,C4224,C4225,C4226,C4227,C4229,C4236,C4246,C4247,C4248,C4252,C4254,C4257,C4273,C4275,C4276,C4277,C4283,C4284,C4285,C4318,C4321,C4322,C4323,C4350,C4355,C4356,C4357,C4361,C4362,C4365,C4366,C4367,C4368,C4369,C4370,C4371,C4372,C4373,C4374,C4375,C4376,C4378,C4379,C4390,C4391,C4392,C4393,C4394,C4395,C4396,C4397,C4398,PC3,PC4,PC5,PC6,PC7,PC8,PC9,PC10,PC11,PC12,PC13,PC14,PC15,PC17,PC24,PC25,PC26,PC29,PC36,PC46,PC50,PC67,PC74,PC83_2,PC84_1,PC85_1,PC86_2,PC93,PC95,PC96,PC111,PC111_6,PC113,PC113_4,PC114,PC114_3,PC114_6,PC115_4,PC116_3,PC124,PC124_6,PC127_6,PC128,PC132_5,PC134_5,PC135,PC136_6,PC140_6,PC145_7,PC146_8,PC148_1,PC149_2,PC150_6,PC153_6,PC175_9,PC176_10,PC177_3,PC178_4,PC193,PC201_1,PC202_2,PC209_1,PC210_2,PC215,PC216,PC221,PC222,PC224,PC225,PC236,PC237,PC238,PC243,PC254_1,PC255_2,PC258,PC260_1,PC261_2,PC265,PC281,PC284_3,PC285_4,PC290_3,PC291_4,PC306_5,PC309_5,PC317_7,PC318_8,PC323_1,PC324_2,PC345_9,PC348_3,PC357,PC364,PC373_2,PC374_1,PC375_1,PC376_2,PC403_4,PC404_3,PC405_4,PC406_3,PC422_5,PC424_5,PC435_7,PC436_8,PC438_1,PC439_2,PC462,PC473_1,PC474_2,PC479_1,PC480_2,PC503_1,PC504_2,PC511_1,PC512_2,PC538,PC539,PC540,PC544_3,PC545_4,PC550_3,PC551_4,PC566_5,PC569_5,PC577_7,PC578_8,PC583_1,PC584_2,PC605_9,PC608_3,PC620_9,PC621_10,PC622_3,PC623_4,PC638 | SMD |  | L1
|  | VEPL23539155 |  |  |  |  | CAP CER 0.1U 25V(+-10%,X7R,0402 | Yageo | CC0402KPX7R8BB104 |  | CH4104K1B00 | [5 empty] | L1
|  | VEPL23539155 |  |  |  |  | CAP CER 0.1U 25V(+-10%,X7R,0402 | YAGEO | C0402C104KCRACTU |  | CH4104K1B00 | [5 empty] | L1
|  | VEPL23539155 |  |  |  |  | CAP CER 0.1U 25V(+-10%,X7R,0402 | API Darfon capacitors | C1005X7R104KFTS |  | CH4104K1B00 | [5 empty] | L1
|  | VEPL23539155 |  |  |  |  | CAP CER 0.1U 25V(+-10%,X7R,0402 | KEMET | C0402C104KCRACTU |  | CH4104K1B00 | [5 empty] | L1
|  | VEPL23539155 |  |  |  |  | CAP CER 0.1U 25V(+-10%,X7R,0402 | YAGEO | CC0402KRX7R8BB104 |  | CH4104K1B00 | [5 empty] | L1
|  | VEPL23539155 |  |  |  |  | CAP CER 0.1U 25V(+-10%,X7R,0402 | Walsin | 0402B104K250CT |  | CH4104K1B00 | [5 empty] | L1
|  | VEPL23539155 |  |  |  |  | CAP CER 0.1U 25V(+-10%,X7R,0402 | Samsung Electro-Mechanics | CL05B104KA5NNNC |  | CH4104K1B00 | [5 empty] | L1
|  | VEPL23539155 |  |  |  |  | CAP CER 0.1U 25V(+-10%,X7R,0402 | KYOCERA AVX | KGM05AR71E104KH |  | CH4104K1B00 | [5 empty] | L1
10 | 2 | VEPL23540122 | 1 | 0.22U 16V | C_0402 | CAP | CAP CER 0.22U 16V(10%,X7R,0402 | MUR(murata | GRM155R71C224KA12D |  | CH4223K1B00 | 48 | EA | C3360,PC1,PC39,PC92,PC94,PC117,PC121,PC122,PC133,PC137,PC146,PC155,PC156,PC161,PC183,PC186,PC209,PC210,PC211,PC217,PC218,PC270,PC271,PC300,PC301,PC314,PC333,PC334,PC353,PC383,PC386,PC413,PC414,PC428,PC445,PC447,PC489,PC490,PC519,PC520,PC560,PC561,PC574,PC593,PC594,PC612,PC630,PC631 | SMD |  | L1
|  | VEPL23540122 |  |  |  |  | CAP CER 0.22U 16V(10%,X7R,0402 | TDK Corporation | C1005X7R1C224K050BC |  | CH4223K1B00 | [5 empty] | L1
|  | VEPL23540122 |  |  |  |  | CAP CER 0.22U 16V(10%,X7R,0402 | MURATA | GCM155R71C224KE02D |  | CH4223K1B00 | [5 empty] | L1
|  | VEPL23540122 |  |  |  |  | CAP CER 0.22U 16V(10%,X7R,0402 | API(Darfon capacitors | C1005X7R224KETS |  | CH4223K1B00 | [5 empty] | L1
|  | VEPL23540122 |  |  |  |  | CAP CER 0.22U 16V(10%,X7R,0402 | YAGEO | CC0402KRX7R7BB224 |  | CH4223K1B00 | [5 empty] | L1
|  | VEPL23540122 |  |  |  |  | CAP CER 0.22U 16V(10%,X7R,0402 | Walsin | 0402B224K160CT |  | CH4223K1B00 | [5 empty] | L1
|  | VEPL23540122 |  |  |  |  | CAP CER 0.22U 16V(10%,X7R,0402 | Samsung Electro-Mechanics | CL05B224KO5NNNC |  | CH4223K1B00 | [5 empty] | L1
11 | 2 | VEPL23714102 | 1 | 1000P 50V | C_0402 | CAP | CAP CER 1000P 50V(+-5%,X7R,0402 | MURATA | GRM155R71H102JA01J |  | CH21006JB10 | 17 | EA | C2,C3,C6,C7,C658,C4409,C4410,PC66,PC69,PC197,PC242,PC249,PC356,PC359,PC461,PC468,PC642 | SMD |  | L1
|  | VEPL23714102 |  |  |  |  | CAP CER 1000P 50V(+-5%,X7R,0402 | yageo | CC0402JRX7R9BB102 |  | CH21006JB10 | [5 empty] | L1
|  | VEPL23714102 |  |  |  |  | CAP CER 1000P 50V(+-5%,X7R,0402 | API(Darfon capacitors | C1005X7R102JGTS |  | CH21006JB10 | [5 empty] | L1
|  | VEPL23714102 |  |  |  |  | CAP CER 1000P 50V(+-5%,X7R,0402 | Walsin | 0402B102J500CT |  | CH21006JB10 | [5 empty] | L1
12 | 2 | VEPL24450000 | 1 | 100P 50V | C_0402 | CAP | CAP CER 100P 50V(+-5%,NPO,0402 | API(Darfon capacitors | C1005NP0101JGTS |  | CH11006JB00 | 4 | EA | C862,C1978,C1981,C1982 | SMD |  | L1
|  | VEPL24450000 |  |  |  |  | CAP CER 100P 50V(+-5%,NPO,0402 | KYOCERA AVX | KGM05ACG1H101JH |  | CH11006JB00 | [5 empty] | L1
|  | VEPL24450000 |  |  |  |  | CAP CER 100P 50V(+-5%,NPO,0402 | YAGEO | CC0402JRNPO9BN101 |  | CH11006JB00 | [5 empty] | L1
|  | VEPL24450000 |  |  |  |  | CAP CER 100P 50V(+-5%,NPO,0402 | Walsin | 0402N101J500CT |  | CH11006JB00 | [5 empty] | L1
13 | 2 | VEPL24099010 | 1 | 10P 50V | C_0402 | CAP | CAP CAP Q_CAP_0402-10PF,50V,1%,NPO,TMP_QCH0106F0B00 | Murata Electronics | GRM1555C1H100FA01D |  | CH0106F0B00 | 1 | EA | PC40 | SMD |  | L1
|  | VEPL24099010 |  |  |  |  | CAP CAP Q_CAP_0402-10PF,50V,1%,NPO,TMP_QCH0106F0B00 | YAGEO | CC0402FRNPO9BN100 |  | CH0106F0B00 | [5 empty] | L1
14 | 2 | VEPL23520000 | 1 | 10P 50V | C_0402 | CAP | CAP CER 10P 50V(+-5%,C0G,0402 | API(Darfon capacitors | C1005NP0100JGT |  | CH01006JB08 | 4 | EA | C2675,C2676,C2679,C2680 | SMD |  | L1
|  | VEPL23520000 |  |  |  |  | CAP CER 10P 50V(+-5%,C0G,0402 | API(Darfon capacitors | C1005NP0100JGTS |  | CH01006JB08 | [5 empty] | L1
|  | VEPL23520000 |  |  |  |  | CAP CER 10P 50V(+-5%,C0G,0402 | KEMET | C0402C100J5GAC7867 |  | CH01006JB08 | [5 empty] | L1
|  | VEPL23520000 |  |  |  |  | CAP CER 10P 50V(+-5%,C0G,0402 | MURATA | GJM1555C1H100JB01D |  | CH01006JB08 | [5 empty] | L1
|  | VEPL23520000 |  |  |  |  | CAP CER 10P 50V(+-5%,C0G,0402 | YAGEO | CC0402JRNPO9BN100 |  | CH01006JB08 | [5 empty] | L1
|  | VEPL23520000 |  |  |  |  | CAP CER 10P 50V(+-5%,C0G,0402 | Walsin | 0402N100J500CT |  | CH01006JB08 | [5 empty] | L1
15 | 2 | VEPL21511152 | 1 | 150P 50V | C_0402 | CAP | CAP CAP Q_CAP_0402-150PF,50V,5%,NPO,TMP_QCH11506JB08 | Samsung Electro-Mechanics | CL05C151JB5NNNC |  | CH11506JB08 | 1 | EA | PC259 | SMD |  | L1
|  | VEPL21511152 |  |  |  |  | CAP CAP Q_CAP_0402-150PF,50V,5%,NPO,TMP_QCH11506JB08 | Walsin | 0402N151J500CT |  | CH11506JB08 | [5 empty] | L1
|  | VEPL21511152 |  |  |  |  | CAP CAP Q_CAP_0402-150PF,50V,5%,NPO,TMP_QCH11506JB08 | Yageo | CC0402JPNPO9BN151 |  | CH11506JB08 | [5 empty] | L1
16 | 2 | VEPL24440000 | 1 | 15P 50V | C_0402 | CAP | CAP CER 15P 50V(+-5% C0G 0402 | Samsung Electro-Mechanics | CL05C150JB5NNNC |  | CH01506JB06 | 4 | EA | C3017,C3021,C3056,C3060 | SMD |  | L1
|  | VEPL24440000 |  |  |  |  | CAP CER 15P 50V(+-5% C0G 0403 | KYOCERA AVX | KGM05ACG1H150JH |  | CH01506JB06 | [5 empty] | L1
|  | VEPL24440000 |  |  |  |  | CAP CER 15P 50V(+-5% C0G 0404 | Yageo | CC0402JPNPO9BN150 |  | CH01506JB06 | [5 empty] | L1
|  | VEPL24440000 |  |  |  |  | CAP CER 15P 50V(+-5% C0G 0405 | Yageo | CC0402JRNPO9BN150 |  | CH01506JB06 | [5 empty] | L1
17 | 2 | VEPL23696105 | 1 | 1U 6.3V | C_0402 | CAP | CAP CER 1U,6.3V(+-10%,X7R,0402 | Murata Electronics | GRM155R70J105KA12J |  |  | 39 | EA | C8,C11,C18,C19,C20,C21,C63,C90,C92,C94,C95,C96,C235,C236,C338,C4182,C4183,C4211,C4212,C4213,C4214,C4215,C4220,C4221,C4240,C4249,C4250,C4256,C4258,C4265,C4267,C4269,C4270,C4271,PC73,PC145,PC247,PC363,PC466 | SMD |  | L1
|  | VEPL23696105 |  |  |  |  | CAP CER 1U,6.3V(+-10%,X7R,0402) | YAGEO | CC0402KRX7R5BB105 | [7 empty] | L1
18 | 2 | VEPL23715222 | 1 | 2200P 50V | C_0402 | CAP | CAP CER 2200P 50V(+-10%,X7R,0402 | Murata Electronics | GRM155R71H222KA01D |  | CH22206KB16 | 2 | EA | C659,C661 | SMD |  | L1
|  | VEPL23715222 |  |  |  |  | CAP CER 2200P 50V(+-10%,X7R,0402 | Walsin | 0402B222K500CT |  | CH22206KB16 | [5 empty] | L1
|  | VEPL23715222 |  |  |  |  | CAP CER 2200P 50V(+-10%,X7R,0402 | Yageo | CC0402KPX7R9BB222 |  | CH22206KB16 | [5 empty] | L1
|  | VEPL23715222 |  |  |  |  | CAP CER 2200P 50V(+-10%,X7R,0402 | Yageo | CC0402KRX7R9BB222 |  | CH22206KB16 | [5 empty] | L1
|  | VEPL23715222 |  |  |  |  | CAP CER 2200P 50V(+-10%,X7R,0402 | API(Darfon Capacitors | C1005X7R332KGTS |  | CH22206KB16 | [5 empty] | L1
|  | VEPL23715222 |  |  |  |  | CAP CER 2200P 50V(+-10%,X7R,0402 | API(Darfon capacitors | C1005X7R222KGT |  | CH22206KB16 | [5 empty] | L1
|  | VEPL23715222 |  |  |  |  | CAP CER 2200P 50V(+-10%,X7R,0402 | TAIYO-YUDEN | UMK105B7222KV-F |  | CH22206KB16 | [5 empty] | L1
19 | 2 | VEPL27011650 | 1 | 3300P 50V | C_0402 | CAP | CAP Q_CAP_0402-3300PF,50V,10%,X7R,TMP_QCH2336K1B12 | Murata Electronics | GCM155R71H332KA37J |  | CH2336K1B13 | 10 | EA | PC68,PC71,PC194,PC244,PC245,PC358,PC361,PC463,PC464,PC639 | SMD |  | L1
|  | VEPL27011650 |  |  |  |  | CAP Q_CAP_0402-3300PF,50V,10%,X7R,TMP_QCH2336K1B12 | Samsung Electro-Mechanics | CL05B332KB5NNNC |  | CH2336K1B14 | [5 empty] | L1
20 | 2 | VEPL23699330 | 1 | 330P 50V | C_0402 | CAP | CAP CER 330P 50V(+-10%,X7R,0402 | KYOCERA AVX | KGM05AR71H331KH |  | CH1336K1B02 | 8 | EA | C17,C22,C23,C24,C27,C30,C35,C41 | SMD |  | L1
|  | VEPL23699330 |  |  |  |  | CAP CER 330P 50V(+-10%,X7R,0402 | Murata Electronics | GCM155R71H331KA37D |  | CH1336K1B02 | [5 empty] | L1
|  | VEPL23699330 |  |  |  |  | CAP CER 330P 50V(+-10%,X7R,0402 | Yageo | CC0402KRX7R9BB331 |  | CH1336K1B02 | [5 empty] | L1
21 | 2 | VEPL25158250 | 1 | 33P 50V | C_0402 | CAP | CAP Q_CAP_0402-33PF,50V,5%,NPO,TMP_QCH03306JB04 | API(Darfon capacitors | C1005NP0330JGT |  | CH03306JB04 | 5 | EA | C175,C212,C440,C1965,C1968 | SMD |  | L1
|  | VEPL25158250 |  |  |  |  | CAP Q_CAP_0402-33PF,50V,5%,NPO,TMP_QCH03306JB04 | API(Darfon capacitors | C1005NP0330JGTS |  | CH03306JB04 | [5 empty] | L1
|  | VEPL25158250 |  |  |  |  | CAP Q_CAP_0402-33PF,50V,5%,NPO,TMP_QCH03306JB04 | FENGHUA | 0402CG330J500NT |  | CH03306JB04 | [5 empty] | L1
|  | VEPL25158250 |  |  |  |  | CAP Q_CAP_0402-33PF,50V,5%,NPO,TMP_QCH03306JB04 | YAGEO | CC0402JRNPO9BN330 |  | CH03306JB04 | [5 empty] | L1
|  | VEPL25158250 |  |  |  |  | CAP Q_CAP_0402-33PF,50V,5%,NPO,TMP_QCH03306JB04 | Walsin | 0402N330J500CT |  | CH03306JB04 | [5 empty] | L1
22 | 2 | VEPL24706475 | 1 | 4.7U 10V | C_0402 | CAP | CAP CER 4.7U 10V(+-10%,X5R,0402 | Samsung Electro-Mechanics | CL05A475KP5NRNC |  | CH5472K9B00 | 5 | EA | C4204,C4349,C4352,C4353,C4354 | SMD |  | L1
|  | VEPL24706475 |  |  |  |  | CAP CER 4.7U 10V(+-10%,X5R,0402 | TDK Corporation | C1005X5R1A475K050BC |  | CH5472K9B00 | [5 empty] | L1
|  | VEPL24706475 |  |  |  |  | CAP CER 4.7U 10V(+-10%,X5R,0402 | Yageo | CC0402KRX5R6BB475 |  | CH5472K9B00 | [5 empty] | L1
23 | 2 | VEPL23541475 | 1 | 4.7U 6.3V | C_0402 | CAP | CAP CER 4.7UF 6.3V(+-20%,X6S,0402 | Murata Electronics | GRM155C80J475MEAAD |  | CH5471MEB02 | 42 | EA | C31,C34,C36,C37,C61,C87,C102,C3937,C3938,C3939,C3940,C3949,C3950,C3952,C3953,C3954,C3955,C3963,C3964,C3999,C4000,C4123,C4124,C4125,C4126,C4127,C4128,C4129,C4130,C4131,C4132,C4210,C4234,C4241,C4242,C4243,C4255,C4262,C4399,C4400,C4401,C4405 | SMD |  | L1
|  | VEPL23541475 |  |  |  |  | CAP CER 4.7UF 6.3V(+-20%,X6S,0402 | Taiyo Yuden | JMK105BC6475MV-F |  | CH5471MEB03 | [5 empty] | L1
|  | VEPL23541475 |  |  |  |  | CAP CER 4.7UF 6.3V(+-20%,X6S,0402 | Yageo | CC0402MRX6S5BB475 |  | CH5471MEB04 | [5 empty] | L1
|  | VEPL23541475 |  |  |  |  | CAP CER 4.7UF 6.3V(+-20%,X6S,0402 | API(Darfon Capacitors | C1005X6S475MCTS |  | CH5471MEB05 | [5 empty] | L1
24 | 2 | VEPL23536471 | 1 | 470P 50V | C_0402 | CAP | CAP Q_CAP_0402-470PF,50V,10%,X7R,TMP_QCH14706KB18 | API(Darfon capacitors | C1005X7R471KGTS |  | CH14706KB18 | 25 | EA | C909,C910,C911,C3025,C3066,C3086,C3087,C3088,C3196,C3339,C4205,C4351,C4358,C4359,C4360,PC77,PC78,PC198,PC250,PC253,PC367,PC368,PC469,PC472,PC643 | SMD |  | L1
|  | VEPL23536471 |  |  |  |  | CAP Q_CAP_0402-470PF,50V,10%,X7R,TMP_QCH14706KB18 | API(Darfon capacitors | C1005X7R471KGT |  | CH14706KB18 | [5 empty] | L1
|  | VEPL23536471 |  |  |  |  | CAP Q_CAP_0402-470PF,50V,10%,X7R,TMP_QCH14706KB18 | Samsung Electro-Mechanics | CL05B471KB5NNNC |  | CH14706KB18 | [5 empty] | L1
|  | VEPL23536471 |  |  |  |  | CAP Q_CAP_0402-470PF,50V,10%,X7R,TMP_QCH14706KB18 | YAGEO | CC0402KRX7R9BB471 |  | CH14706KB18 | [5 empty] | L1
|  | VEPL23536471 |  |  |  |  | CAP Q_CAP_0402-470PF,50V,10%,X7R,TMP_QCH14706KB18 | Walsin | 0402B471K500CT |  | CH14706KB18 | [5 empty] | L1
25 | 2 | VEPL21070000 | 1 | 47P 50V | C_0402 | CAP | CAP CER 47PF 50V C0G/NP0 0402 | YAGEO | CC0402JRNPO9BN470 |  | CH04706JB01 | 1 | EA | PC51 | SMD |  | L1
|  | VEPL21070000 |  |  |  |  | CAP CER 47PF 50V C0G/NP0 0402 | Samsung Electro-Mechanics | CL05C470JB5NNNC |  | CH04706JB01 | [5 empty] | L1
|  | VEPL21070000 |  |  |  |  | CAP CER 47PF 50V C0G/NP0 0402 | Murata | GCM1555C1H470JA16D |  | CH04706JB01 | [5 empty] | L1
|  | VEPL21070000 |  |  |  |  | CAP CER 47PF 50V C0G/NP0 0402 | Walsin | 0402N470J500CT |  | CH04706JB01 | [5 empty] | L1
26 | 2 | VEPL23702680 | 1 | 680P 50V | C_0402 | CAP | CAP CER 680P 50V(+-10%,X7R,0402 | YAGEO | CC0402KPX7R9BB681 |  | CH16806KB17 | 2 | EA | PC266,PC282 | SMD |  | L1
|  | VEPL23702680 |  |  |  |  | CAP CER 680P 50V(+-10%,X7R,0402 | KYOCERA AVX | KGM05AR71H681KH |  | CH16806KB17 | [5 empty] | L1
27 | 2 | VEPL23716220 | 1 | 22U 4V | C_0805 | CAP | CAP CER 0805-22UF,4V,20%,X6S | Samsung Electro-Mechanics | CL21X226MRQNNNE |  | CH622KMEA01 | 108 | EA | PC102_1,PC105_1,PC106_2,PC108_2,PC118,PC120_6,PC123,PC123_6,PC126,PC127,PC127_4,PC128_4,PC129_3,PC130_3,PC132,PC134,PC134_6,PC135_6,PC140_5,PC141_5,PC144,PC147,PC148,PC148_6,PC149_6,PC150,PC152,PC153,PC163_6,PC166_1,PC166_6,PC168_2,PC169_1,PC170_2,PC189_4,PC190_3,PC191_4,PC192_3,PC221_2,PC224_1,PC225_2,PC227_1,PC260,PC261,PC267,PC268,PC280_2,PC281_1,PC282_2,PC283,PC283_1,PC284,PC285,PC288,PC290,PC292,PC293,PC294,PC302_3,PC303_4,PC304_3,PC305_4,PC315_5,PC316_5,PC339_2,PC341_1,PC342_2,PC344_1,PC354_3,PC355_3,PC394_2,PC395_1,PC397_2,PC398_1,PC417_3,PC418_4,PC419_3,PC420_4,PC430_5,PC431_5,PC456_1,PC458_2,PC459_1,PC460_2,PC499_2,PC500_1,PC501_2,PC502_1,PC523_2,PC526_1,PC527_2,PC529_1,PC562_3,PC563_4,PC564_3,PC565_4,PC575_5,PC576_5,PC600_2,PC602_1,PC603_2,PC604_1,PC614_3,PC615_3,PC634_4,PC635_3,PC636_4,PC637_3 | SMD |  | L1
|  | VEPL23716220 |  |  |  |  | CAP CER 0805-22UF,4V,20%,X6S | YAGEO | CC0805MKX6S4BB226 |  | CH622KMEA01 | [5 empty] | L1
28 | 2 | VEPL22832772 | 1 | 22U 6.3V | C_0805 | CAP | CAP CER 22U 6.3V(+-20%,X6S,0805)H1.25 | Samsung Electro-Mechanics | CL21X226MQQNNNE |  | CH6221MEA01 | 5 | EA | PC43,PC44,PC45,PC53,PC54 |  |  | L1
|  | VEPL22832772 |  |  |  |  | CAP CER 22U 6.3V(+-20%,X6S,0805)H1.25 | Taiyo Yuden | JMK212BC6226MG-T |  | CH6221MEA01 | [5 empty] | L1
|  | VEPL22832772 |  |  |  |  | CAP CER 22U 6.3V(+-20%,X6S,0805)H1.25 | YAGEO | CC0805MKX6S5BB226 |  | CH6221MEA01 | [5 empty] | L1
|  | VEPL22832772 |  |  |  |  | CAP CER 22U 6.3V(+-20%,X6S,0805)H1.25 | API(Darfon Capacitors | C2012X6S226MCPS |  | CH6221MEA01 | [5 empty] | L1
|  | VEPL22832772 |  |  |  |  | CAP CER 22U 6.3V(+-20%,X6S,0805)H1.25 | MUR(murata | GRM21BC80J226ME51L |  | CH6221MEA01 | [5 empty] | L1
|  | VEPL22832772 |  |  |  |  | CAP CER 22U 6.3V(+-20%,X6S,0805)H1.25 | Walsin | 0805S226M6R3CT |  | CH6221MEA01 | [5 empty] | L1
29 | 2 | VEPL22281150 | 1 | 0.001U 50V | C_0402 | CAP | CAP CER 0.001U 50V(10%,X7R,0402 | KYOCERA AVX | KGM05AR71H102KH |  | CH30106KB19 | 25 | EA | C458,C2989,C3247,C3249,C3250,C3252,C3253,C3255,C3256,C3258,C3259,C3288,C3289,C3293,C3294,C3297,C3298,C3301,C3302,C3305,C3306,C4280,C4380,C4381,C460 | SMD |  | L1
|  | VEPL22281150 |  |  |  |  | CAP CER 0.001U 50V(10%,X7R,0402 | Walsin | 0402B102K500CT |  | CH30106KB19 | [5 empty] | L1
|  | VEPL22281150 |  |  |  |  | CAP CER 0.001U 50V(10%,X7R,0402 | Yageo | CC0402KPX7R9BB102 |  | CH30106KB19 | [5 empty] | L1
|  | VEPL22281150 |  |  |  |  | CAP CER 0.001U 50V(10%,X7R,0402 | Yageo | CC0402KRX7R9BB102 |  | CH30106KB19 | [5 empty] | L1
|  | VEPL22281150 |  |  |  |  | CAP CER 0.001U 50V(10%,X7R,0402 | API(Darfon capacitors | C1005X7R102KGTS |  | CH30106KB19 | [5 empty] | L1
30 | 2 | VEPL23680005 | 1 | 0.01U 50V | C_0402 | CAP | CAP CER 0.01U 50V(+-10%,X7R,0402 | Samsung Electro-Mechanics | CL05B103KB5NNNC |  | CH31006KB18 | 42 | EA | C1979,C1980,C2984,C2985,C2986,C2987,C2988,C2991,C2993,C2995,C2997,C3246,C3248,C3251,C3254,C3257,C3260,C3271,C3272,C3273,C3274,C3275,C3279,C3280,C3281,C3282,C3283,C3284,C3285,C3286,C3287,C3290,C3291,C3292,C3295,C3296,C3299,C3300,C3303,C3304,C3307,C3308 | SMD |  | L1
|  | VEPL23680005 |  |  |  |  | CAP CER 0.01U 50V(+-10%,X7R,0402 | Walsin | 0402B103K500CT |  | CH31006KB18 | [5 empty] | L1
|  | VEPL23680005 |  |  |  |  | CAP CER 0.01U 50V(+-10%,X7R,0402 | Yageo | CC0402KRX7R9BB103 |  | CH31006KB18 | [5 empty] | L1
|  | VEPL23680005 |  |  |  |  | CAP CER 0.01U 50V(+-10%,X7R,0402 | YAGEO | CC0402KPX7R9BB102 |  | CH31006KB18 | [5 empty] | L1
|  | VEPL23680005 |  |  |  |  | CAP CER 0.01U 50V(+-10%,X7R,0402 | API(Darfon Capacitors | C1005X7R103KGTS |  | CH31006KB18 | [5 empty] | L1
|  | VEPL23680005 |  |  |  |  | CAP CER 0.01U 50V(+-10%,X7R,0402 | API(Darfon capacitors | C1005X7R103KGT |  | CH31006KB18 | [5 empty] | L1
|  | VEPL23680005 |  |  |  |  | CAP CER 0.01U 50V(+-10%,X7R,0402 | TDK | C1005X7R1H103K050BE |  | CH31006KB18 | [5 empty] | L1
|  | VEPL23680005 |  |  |  |  | CAP CER 0.01U 50V(+-10%,X7R,0402 | SAMSUNG | CL05B103KB5NNNC |  | CH31006KB18 | [5 empty] | L1
31 | 2 | VEPL21680002 | 1 | 0.1UF 16V | C_0402 | CAP | CAP_C0402-0.1UF,16V,10%,X7R | API(Darfon capacitors | C1005X7R104KET |  |  | 91 | EA | C9,C16,C39,C42,C46,C53,C81,C82,C85,C164,C168,C172,C173,C258,C398,C564,C565,C582,C583,C584,C585,C586,C587,C592,C593,C594,C595,C596,C597,C602,C603,C604,C605,C1951,C3140,C3141,C3142,C3147,C3212,C3213,C3214,C3215,C3216,C3217,C3226,C3227,C3228,C3229,C4154,C4155,C4156,C4157,C4158,C4159,C4160,C4161,C4162,C4167,C4168,C4281,C4282,C4319,C4320,C4324,C4325,C4326,C4327,C4328,C4329,C4330,C4331,C4332,C4333,C4334,C4335,C4336,C4337,C4338,C4339,C4340,C4341,C4342,C4343,C4344,C4345,C4346,C4347,C4348,C4406,C4407,C4408 | SMD |  | L1
|  | VEPL21680002 |  |  |  |  | CAP_C0402-0.1UF,16V,10%,X7R | API(Darfon capacitors | C1005X7R104KETS | [7 empty] | L1
|  | VEPL21680002 |  |  |  |  | CAP_C0402-0.1UF,16V,10%,X7R | SAMSUNG | CL05B104KO5NNNC | [7 empty] | L1
|  | VEPL21680002 |  |  |  |  | CAP_C0402-0.1UF,16V,10%,X7R | Murata | GRT155R71C104KE01J | [7 empty] | L1
|  | VEPL21680002 |  |  |  |  | CAP_C0402-0.1UF,16V,10%,X7R | Walsin Technology Corporation | 0402B104K160CT | [7 empty] | L1
|  | VEPL21680002 |  |  |  |  | CAP_C0402-0.1UF,16V,10%,X7R | KYOCERA AVX | KGM05AR71C104KH | [7 empty] | L1
32 | 2 | VEPL23705047 | 1 | 0.47UF 10V | C_0402 | CAP | CAP CER 0.47UF 10V(+-10%,X7R,0402 | Murata Electronics | GRM155R71A474KE01D |  |  | 43 | EA | C3941,C3942,C3943,C3944,C3945,C3946,C3947,C3951,C3956,C3957,C3958,C3959,C3960,C3961,C3962,C3965,C3966,C3967,C3968,C4001,C4002,C4003,C4004,C4133,C4134,C4135,C4136,C4137,C4138,C4139,C4140,C4141,C4142,C4143,C4144,C4145,C4146,C4147,C4148,C4149,C4150,C4151,C4152 | SMD |  | L1
|  | VEPL23705047 |  |  |  |  | CAP CER 0.47UF 10V(+-10%,X7R,0402 | Walsin | 0402B474K100CT | [7 empty] | L1
|  | VEPL23705047 |  |  |  |  | CAP CER 0.47UF 10V(+-10%,X7R,0402 | Yageo | CC0402KRX7R6BB474 | [7 empty] | L1
33 | 2 | VEPL24220050 | 1 | 100NF 50V | C_0402 | CAP | CAP CER 100NF 50V(+-10%,X7R,0402 | Murata Electronics | GRM155R71H104KE14J |  | CH4106K1B01 | 14 | EA | C974,C976,C979,C1949,PC99_1,PC161_1,PC222_1,PC278_1,PC338_1,PC392_1,PC451_1,PC497_1,PC524_1,PC599_1 | SMD |  | L1
|  | VEPL24220050 |  |  |  |  | CAP CER 100NF 50V(+-10%,X7R,0402 | TDK Corporation | C1005X7R1H104K050BB |  | CH4106K1B01 | [5 empty] | L1
|  | VEPL24220050 |  |  |  |  | CAP CER 100NF 50V(+-10%,X7R,0402 | Murata Electronics | GRM155R71H104KE14D |  | CH4106K1B01 | [5 empty] | L1
|  | VEPL24220050 |  |  |  |  | CAP CER 100NF 50V(+-10%,X7R,0402 | Walsin Technology Corporation | 0402B104K500CT |  | CH4106K1B01 | [5 empty] | L1
|  | VEPL24220050 |  |  |  |  | CAP CER 100NF 50V(+-10%,X7R,0402 | Taiyo Yuden | UMK105B7104KVFR |  | CH4106K1B01 | [5 empty] | L1
|  | VEPL24220050 |  |  |  |  | CAP CER 100NF 50V(+-10%,X7R,0402 | TDK Corporation | C1005X7R1H104K050BE |  | CH4106K1B01 | [5 empty] | L1
|  | VEPL24220050 |  |  |  |  | CAP CER 100NF 50V(+-10%,X7R,0402 | Samsung Electro-Mechanics | CL05B104KB54PNC |  | CH4106K1B01 | [5 empty] | L1
|  | VEPL24220050 |  |  |  |  | CAP CER 100NF 50V(+-10%,X7R,0402 | KYOCERA AVX | KGM05CR71H104KH |  | CH4106K1B01 | [5 empty] | L1
|  | VEPL24220050 |  |  |  |  | CAP CER 100NF 50V(+-10%,X7R,0402 | Yageo | CC0402KRX7R9BB104 |  | CH4106K1B01 | [5 empty] | L1
34 | 2 | VEPL23544106 | 1 | 10U 6.3V | C_0402 | CAP | CAP CER 10UF 6.3V(+-20%,X6S,0402 | Murata Electronics | ZRB15XC80J106ME05D |  | CH6101MEB01 | 10 | EA | C13,C14,C3242,C4202,PC76,PC199,PC251,PC366,PC470,PC644 | SMD |  | L1
|  | VEPL23544106 |  |  |  |  | CAP CER 10UF 6.3V(+-20%,X6S,0402 | Holy Stone Enterprise Co., Ltd. | C0402S106M007T |  | CH6101MEB01 | [5 empty] | L1
|  | VEPL23544106 |  |  |  |  | CAP CER 10UF 6.3V(+-20%,X6S,0402 | Yageo | CC0402MRX6S5BB106 |  | CH6101MEB01 | [5 empty] | L1
|  | VEPL23544106 |  |  |  |  | CAP CER 10UF 6.3V(+-20%,X6S,0402 | API(Darfon Capacitors | C1005X6S106MCTS |  | CH6101MEB01 | [5 empty] | L1
35 | 2 | VEPL23708105 | 1 | 1U 16V | C_0402 | CAP | CAP CER 1UF 16V(10%,X6S,0402 | Murata Electronics | GRM155C81C105KE15D |  |  | 48 | EA | PC75,PC87_1,PC88_2,PC115_6,PC117_4,PC118_3,PC128_6,PC135_5,PC141_6,PC150_1,PC151_2,PC154_6,PC179_3,PC180_4,PC200,PC207_1,PC208_2,PC252,PC262_1,PC263_2,PC292_3,PC293_4,PC310_5,PC325_1,PC326_2,PC349_3,PC365,PC377_1,PC378_2,PC407_4,PC408_3,PC425_5,PC440_1,PC441_2,PC471,PC481_1,PC482_2,PC509_1,PC510_2,PC552_3,PC553_4,PC570_5,PC585_1,PC586_2,PC609_3,PC624_3,PC625_4,PC645 | SMD |  | L1
|  | VEPL23708105 |  |  |  |  | CAP CER 1UF 16V(10%,X6S,0402 | TDK Corporation | C1005X6S1C105K050BC | [7 empty] | L1
|  | VEPL23708105 |  |  |  |  | CAP CER 1UF 16V(10%,X6S,0402 | yageo | CC0402KRX6S7BB105 | [7 empty] | L1
36 | 2 | VEPL22840250 | 1 | 1U 25V | C_0402 | CAP | CAP CER 1UF 25V(+-10%,X6S,0402 | MUR(murata | GRM155C81E105KE11D |  |  | 40 | EA | C12,C772,C773,C794,C795,C859,C861,C874,C875,C940,C942,C1950,C1952,C2682,C2999,C3012,C3072,C3074,C3112,C3113,C3134,C3135,C3159,C3184,C3185,C3262,C3264,C3267,C3268,C3310,C3312,C3318,C3325,C3328,C3329,PC2,PC212,PC213,PC214,PC646 | SMD |  | L1
|  | VEPL22840250 |  |  |  |  | CAP CER 1UF 25V(+-10%,X6S,0402 | YAGEO | CC0402KRX6S8BB105 | [7 empty] | L1
|  | VEPL22840250 |  |  |  |  | CAP CER 1UF 25V(+-10%,X6S,0402 | API(Darfon capacitors | C1005X6S105KFTS | [7 empty] | L1
|  | VEPL22840250 |  |  |  |  | CAP CER 1UF 25V(+-10%,X6S,0402 | SAMSUNG | CL05X105KA5NQNC | [7 empty] | L1
|  | VEPL22840250 |  |  |  |  | CAP CER 1UF 25V(+-10%,X6S,0402 | Walsin | 0402S105K250CT | [7 empty] | L1
37 | 2 | VEPL23710105 | 1 | 1U 6.3V | C_0402 | CAP | CAP CER 1U 6.3V(+-10%,X6S,0402 | Murata Electronics | GRT155C80J105KE01J |  | CH5101KEB00 | 2 | EA | C4201,C4203 | SMD |  | L1
|  | VEPL23710105 |  |  |  |  | CAP CER 1U 6.3V(+-10%,X6S,0402 | Samsung Electro-Mechanics | CL05X105KQ5NNNC |  | CH5101KEB00 | [5 empty] | L1
|  | VEPL23710105 |  |  |  |  | CAP CER 1U 6.3V(+-10%,X6S,0402 | YAGEO | CC0402KRX6S5BB105 |  | CH5101KEB00 | [5 empty] | L1
38 | 2 | VEPL25130352 | 1 | 2.2U 10V | C_0402 | CAP | CAP CER 2.2UF 10V(+-10%,X6S,0402 | Murata Electronics | GRM155C81A225KE44D |  | CH5222KEB01 | 84 | EA | PC79,PC80,PC81_P0_1,PC82_P0_2,PC109,PC110,PC111_P0_4,PC112,PC112_P0_3,PC113_P0_6,PC125,PC126_P1_6,PC131,PC133_P0_5,PC138,PC139_P1_6,PC142,PC143,PC144_P0_2,PC147_P0_1,PC151,PC152_P0_6,PC171,PC172,PC173_P0_4,PC174_P0_3,PC203,PC204,PC205_P0_1,PC206_P0_2,PC256,PC257,PC258_P1_1,PC259_P1_2,PC286,PC287,PC288_P1_3,PC289_P1_4,PC307,PC308_P1_5,PC319,PC320,PC321_P1_1,PC322_P1_2,PC346,PC347_P1_3,PC369,PC370,PC371_P1_1,PC372_P1_2,PC399,PC400,PC401_P1_4,PC402_P1_3,PC421,PC423_P1_5,PC432,PC433,PC434_P1_2,PC437_P1_1,PC475,PC476,PC477_P0_1,PC478_P0_2,PC505,PC506,PC507_P1_1,PC508_P1_2,PC546,PC547,PC548_P0_3,PC549_P0_4,PC567,PC568_P0_5,PC579,PC580,PC581_P0_1,PC582_P0_2,PC606,PC607_P0_3,PC616,PC617,PC618_P1_4,PC619_P1_3 | SMD |  | L1
|  | VEPL25130352 |  |  |  |  | CAP CER 2.2UF 10V(+-10%,X6S,0402 | TDK Corporation | C1005X6S1A225K050BC |  | CH5222KEB01 | [5 empty] | L1
|  | VEPL25130352 |  |  |  |  | CAP CER 2.2UF 10V(+-10%,X6S,0402 | Yageo | CC0402KRX6S6BB225 |  | CH5222KEB01 | [5 empty] | L1
|  | VEPL25130352 |  |  |  |  | CAP CER 2.2UF 10V(+-10%,X6S,0402 | API(Darfon Capacitors | C1005X6S225KDTS |  | CH5222KEB01 | [5 empty] | L1
39 | 2 | VEPL23546226 | 1 | 22U 6.3V | C_0402 | CAP | CAP CER 22UF 6.3V(+-20%,X5R,0402 | MUR(murata | GRM158R60J226ME01D |  |  | 590 | EA | C245,C246,C251,C252,C263,C267,C268,C270,C271,C272,C273,C274,C275,C276,C277,C278,C279,C1922,C2102,C2103,C2104,C2105,C2106,C2107,C2108,C2109,C2110,C2111,C2112,C2113,C2114,C2115,C2116,C2117,C2118,C2119,C2120,C2121,C2122,C2123,C2124,C2125,C2126,C2127,C2128,C2129,C2130,C2131,C2132,C2133,C2134,C2135,C2136,C2137,C2138,C2139,C2140,C2141,C2142,C2143,C2144,C2145,C2146,C2147,C2148,C2149,C2150,C2151,C2152,C2153,C2154,C2155,C2156,C2157,C2158,C2159,C2160,C2161,C2162,C2163,C2164,C2165,C2166,C2167,C2169,C2170,C2171,C2173,C2174,C2175,C2177,C2178,C2179,C2181,C2182,C2183,C2185,C2186,C2189,C2190,C2192,C2193,C2195,C2196,C2198,C2199,C2201,C2202,C2203,C2204,C2205,C2207,C2208,C2209,C2210,C2211,C2213,C2214,C2215,C2216,C2217,C2219,C2220,C2221,C2222,C2223,C2225,C2226,C2227,C2228,C2229,C2231,C2232,C2233,C2234,C2237,C2238,C2239,C2240,C2243,C2244,C2245,C2246,C2248,C2249,C2250,C2251,C2253,C2254,C2255,C2256,C2258,C2259,C2260,C2261,C2262,C2263,C2264,C2265,C2266,C2267,C2268,C2269,C2270,C2271,C2272,C2273,C2274,C2275,C2276,C2277,C2278,C2279,C2280,C2281,C2282,C2283,C2284,C2285,C2286,C2287,C2288,C2289,C2290,C2291,C2292,C2293,C2294,C2295,C2296,C2297,C2298,C2300,C2301,C2302,C2303,C2304,C2306,C2307,C2308,C2309,C2310,C2312,C2313,C2314,C2315,C2316,C2318,C2319,C2320,C2321,C2322,C2324,C2325,C2326,C2327,C2330,C2331,C2332,C2333,C2335,C2336,C2337,C2338,C2340,C2341,C2342,C2343,C2345,C2346,C2347,C2348,C2350,C2351,C2352,C2353,C2354,C2356,C2357,C2358,C2359,C2360,C2362,C2363,C2364,C2365,C2366,C2368,C2369,C2370,C2371,C2372,C2374,C2375,C2376,C2377,C2378,C2380,C2381,C2382,C2383,C2386,C2387,C2388,C2389,C2392,C2393,C2394,C2395,C2397,C2398,C2399,C2400,C2402,C2403,C2404,C2405,C2407,C2408,C2409,C2410,C2411,C2412,C2413,C2414,C2415,C2416,C2417,C2418,C2419,C2420,C2421,C2422,C2423,C2424,C2425,C2426,C2427,C2428,C2429,C2430,C2431,C2432,C2433,C2434,C2435,C2436,C2437,C2438,C2439,C2440,C2441,C2442,C2443,C2444,C2445,C2446,C2447,C2448,C2449,C2450,C2451,C2452,C2453,C2454,C2455,C2456,C2457,C2458,C2459,C2460,C2461,C2462,C2463,C2464,C2465,C2466,C2467,C2468,C2469,C2470,C2471,C2472,C2473,C2474,C2475,C2476,C2477,C2478,C2479,C2480,C2481,C2482,C2483,C2484,C2485,C2486,C2487,C2488,C2489,C2490,C2491,C2492,C2493,C2494,C2495,C2496,C2497,C2498,C2499,C2500,C2501,C2502,C2503,C2504,C2505,C2506,C2507,C2508,C2509,C2510,C2511,C2512,C2513,C2514,C2515,C2516,C2517,C2518,C2520,C2521,C2522,C2523,C2524,C2525,C2526,C2527,C2528,C2529,C2530,C2531,C2532,C2533,C2534,C2535,C2536,C2537,C2538,C2539,C2540,C2541,C2542,C2543,C2544,C2545,C2546,C2547,C2548,C2549,C2550,C2551,C2552,C2553,C2554,C2555,C2556,C2557,C2558,C2559,C2560,C2561,C2562,C2563,C2564,C2565,C2566,C2567,C2568,C2569,C2570,C2571,C2572,C2573,C2574,C2575,C2576,C2577,C2578,C2579,C2580,C2581,C2582,C2583,C2584,C2585,C2586,C2587,C2588,C2589,C2590,C2591,C2592,C2593,C2594,C2595,C2596,C2597,C2598,C2599,C2600,C2601,C2602,C2603,C2604,C2605,C2606,C2607,C2608,C2609,C2610,C2611,C2612,C2613,C2614,C2615,C2616,C2617,C2618,C2619,C2620,C2621,C2622,C2623,C2624,C2625,C2626,C2627,C2628,C2629,C2630,C2631,C2632,C2633,C2634,C2635,C2636,C2637,C2638,C2639,C2640,C2641,C2642,C2643,C2644,C2645,C2646,C2647,C2648,C2649,C2650,C2651,C2652,C2653,C2654,C2655,C2656,C2657,C2658,C2659,C2660,C2661,C2662,C2663,C2664,C2665,C2667,C2668,C2669,C2670,C2671,C2672,C2673,C3888,C3889,C3890,C3891,C3892,C3893,C3894,C3895,C3896,C3897,C3898,C3899,C3900,C3901,C3902,C3903,C3904,C3905,C3906,C3907,C3908,C3909,C3910,C3911,C3912,C3913,C3914,C3915,C3916,C3917,C3918,C3919,C3920,C3921,C3922,C3925,C3926,C3927,C3928,C3929,C3930,C3931,C3932,C3933,C3934,C3935,C4178,C4179 | SMD |  | L1
|  | VEPL23546226 |  |  |  |  | CAP CER 22UF 6.3V(+-20%,X5R,0402 | KYOCERA AVX | CM05X5R226M06AH080 | [7 empty] | L1
|  | VEPL23546226 |  |  |  |  | CAP CER 22UF 6.3V(+-20%,X5R,0402 | KYOCERA | KGM05DR50J226MH | [7 empty] | L1
|  | VEPL23546226 |  |  |  |  | CAP CER 22UF 6.3V(+-20%,X5R,0402 | API(Darfon capacitors | C1005X5R226MCTS | [7 empty] | L1
|  | VEPL23546226 |  |  |  |  | CAP CER 22UF 6.3V(+-20%,X5R,0402 | Walsin | 0402X226M6R3CT | [7 empty] | L1
|  | VEPL23546226 |  |  |  |  | CAP CER 22UF 6.3V(+-20%,X5R,0402 | Samsung Electro-Mechanics | CL05A226MQ5QUNC | [7 empty] | L1
|  | VEPL23546226 |  |  |  |  | CAP CER 22UF 6.3V(+-20%,X5R,0402 | YAGEO | CC0402MRX5R5BB226 | [7 empty] | L1
40 | 2 | VEPL23534399 | 1 | 3.9P 50V | C_0402 | CAP | CAP CER 3.9P 50V(+-0.1P,NPO,0402 | API(Darfon capacitors | C1005NP0399BGT |  | CH-3916TB01 | 4 | EA | C2674,C2677,C2678,C2681 | SMD |  | L1
|  | VEPL23534399 |  |  |  |  | CAP CER 3.9P 50V(+-0.1P,NPO,0402 | MURATA | GRM1555C1H3R9BA01D |  | CH-3916TB01 | [5 empty] | L1
|  | VEPL23534399 |  |  |  |  | CAP CER 3.9P 50V(+-0.1P,NPO,0402 | API(Darfon capacitors | C1005NP0399BGTS |  | CH-3916TB01 | [5 empty] | L1
|  | VEPL23534399 |  |  |  |  | CAP CER 3.9P 50V(+-0.1P,NPO,0402 | YAGEO | CC0402BRNPO9BN3R9 |  | CH-3916TB01 | [5 empty] | L1
|  | VEPL23534399 |  |  |  |  | CAP CER 3.9P 50V(+-0.1P,NPO,0402 | Walsin | 0402N3R9B500CT |  | CH-3916TB01 | [5 empty] | L1
41 | 2 | VEPL23718393 | 1 | 39N 16V | C_0402 | CAP | CAP CER 39NF 16V(+-10%,X7R,0402 | Murata Electronics | GCM155R71C393KA37D |  | CH3393K1B00 | 1 | EA | C664 | SMD |  | L1
|  | VEPL23718393 |  |  |  |  | CAP CER 39NF 16V(+-10%,X7R,0402 | KYOCERA AVX | KGM05AR71C393KH |  | CH3393K1B00 | [5 empty] | L1
|  | VEPL23718393 |  |  |  |  | CAP CER 39NF 16V(+-10%,X7R,0402 | Yageo | CC0402KRX7R7BB393 |  | CH3393K1B00 | [5 empty] | L1
42 | 2 | VEPL26321175 | 1 | 470P 50V | C_0402 | CAP | CAP CER 470P,50V(+-5%,NPO,0402 | Walsin | 0402N471J500CT |  | CH1476J0B08 | 4 | EA | C3143,C3144,C3145,C3146 | SMD |  | L1
|  | VEPL26321175 |  |  |  |  | CAP CER 470P,50V(+-5%,NPO,0402 | Samsung Electro-Mechanics | CL05C471JB5NNNC |  | CH1476J0B08 | [5 empty] | L1
|  | VEPL26321175 |  |  |  |  | CAP CER 470P,50V(+-5%,NPO,0402 | Yageo | CC0402JRNPO9BN471 |  | CH1476J0B08 | [5 empty] | L1
|  | VEPL26321175 |  |  |  |  | CAP CER 470P,50V(+-5%,NPO,0402 | API(Darfon Capacitors | C1005NP0471JGTS |  | CH1476J0B08 | [5 empty] | L1
43 | 2 | VEPL23719154 | 1 | 0.15U 10V | C_0603 | CAP | CAP CER 0.15U 10V(+-10%.X7R.0603 | KYOCERA AVX | 0603ZC154KAT2A |  | CH41502K909 | 1 | EA | C663 | SMD |  | L1
|  | VEPL23719154 |  |  |  |  | CAP CER 0.15U 10V(+-10%.X7R.0603 | KEMET | C0603C154K8RAC7867 |  | CH41502K909 | [5 empty] | L1
|  | VEPL23719154 |  |  |  |  | CAP CER 0.15U 10V(+-10%.X7R.0603 | YAGEO | CC0603KRX7R6BB154 |  | CH41502K909 | [5 empty] | L1
44 | 2 | VEPL23711600 | 1 | 10U 16V | C_0603 | CAP | CAP CER 10U 16V(+-20%,X6S,0603 | Murata Electronics | GRM188C81C106MA73D |  | CH6103ME902 | 24 | EA | C5,C45,C84,C93,C99,C257,C329,C774,C775,C941,C944,C1977,C3114,C3115,C3149,C3164,C3165,C4228,C4238,C4251,C4253,C4260,C4268,C4274 | SMD |  | L1
|  | VEPL23711600 |  |  |  |  | CAP CER 10U 16V(+-20%,X6S,0603 | VENKEL | C0603X6S160-106MNP |  | CH6103ME902 | [5 empty] | L1
|  | VEPL23711600 |  |  |  |  | CAP CER 10U 16V(+-20%,X6S,0603 | YAGEO | CC0603MRX6S7BB106 |  | CH6103ME902 | [5 empty] | L1
|  | VEPL23711600 |  |  |  |  | CAP CER 10U 16V(+-20%,X6S,0603 | API(Darfon Capacitors | C1608X6S106METS |  | CH6103ME902 | [5 empty] | L1
|  | VEPL23711600 |  |  |  |  | CAP CER 10U 16V(+-20%,X6S,0603 | MUR(murata | GRT188C81C106ME13D |  | CH6103ME902 | [5 empty] | L1
|  | VEPL23711600 |  |  |  |  | CAP CER 10U 16V(+-20%,X6S,0603 | Samsung Electro-Mechanics | CL10X106MO8NRNC |  | CH6103ME902 | [5 empty] | L1
|  | VEPL23711600 |  |  |  |  | CAP CER 10U 16V(+-20%,X6S,0603 | MATSUKI(Force-mos Technology | C1608X6S106METS |  | CH6103ME902 | [5 empty] | L1
45 | 2 | VEPL23543107 | 1 | 10U 6.3V | C_0603 | CAP | CAP CER 10U 6.3V(+-20%,X6S,0603 | MATSUKI(Force-mos Technology | MAG03X6S0J106M |  | CH6101ME900 | 1 | EA | C111 | SMD |  | L1
|  | VEPL23543107 |  |  |  |  | CAP CER 10U 6.3V(+-20%,X6S,0603 | MURATA | GRM188C80J106MA73D |  | CH6101ME900 | [5 empty] | L1
|  | VEPL23543107 |  |  |  |  | CAP CER 10U 6.3V(+-20%,X6S,0603 | Taiyo Yuden | JMK107BC6106MA-T |  | CH6101ME900 | [5 empty] | L1
|  | VEPL23543107 |  |  |  |  | CAP CER 10U 6.3V(+-20%,X6S,0603 | API(Darfon capacitors | C1608X6S106MCTS |  | CH6101ME900 | [5 empty] | L1
|  | VEPL23543107 |  |  |  |  | CAP CER 10U 6.3V(+-20%,X6S,0603 | Walsin | 0603S106M6R3CT |  | CH6101ME900 | [5 empty] | L1
|  | VEPL23543107 |  |  |  |  | CAP CER 10U 6.3V(+-20%,X6S,0603 | Samsung Electro-Mechanic | CL10X106MQ8NNNC |  | CH6101ME900 | [5 empty] | L1
46 | 2 | VEPL23722225 | 1 | 2.2U 16V | C_0603 | CAP | CAP CER 2.2U 16V(+-10%,X6S,0603 | Murata Electronics | GRM188C81C225KA12D |  | CH5223KE901 | 11 | EA | C43,PC19,PC20,PC23,PC37,PC81,PC82,PC231,PC232,PC533,PC534 | SMD |  | L1
|  | VEPL23722225 |  |  |  |  | CAP CER 2.2U 16V(+-10%,X6S,0603 | TDK Corporation | C1608X6S1C225K080AC |  | CH5223KE901 | [5 empty] | L1
|  | VEPL23722225 |  |  |  |  | CAP CER 2.2U 16V(+-10%,X6S,0603 | yageo | CC0402KRX5R7BB225 |  | CH5223KE901 | [5 empty] | L1
47 | 2 | VEPL23723226 | 1 | 22U 6.3V | C_0603 | CAP | CAP CER 22U 6.3V(+-20%,X6S,0603 | Murata Electronics | GRM188C80J226ME15D |  | CH6221ME900 | 10 | EA | C3000,C3261,C3263,C3269,C3270,C3309,C3311,C3316,C3330,C3331 | SMD |  | L1
|  | VEPL23723226 |  |  |  |  | CAP CER 22U 6.3V(+-20%,X6S,0603 | Taiyo Yuden | JMK107BC6226MA-T |  | CH6221ME900 | [5 empty] | L1
|  | VEPL23723226 |  |  |  |  | CAP CER 22U 6.3V(+-20%,X6S,0603 | YAGEO | CC0603MRX6S5BB226 |  | CH6221ME900 | [5 empty] | L1
48 | 2 | VEPL23724475 | 1 | 4.7U 16V | C_0603 | CAP | CAP CER 4.7UF 16V(+-10%,X6S,0603 | Murata Electronics | GRM188C81C475KE11D |  | CH5473KE902 | 1 | EA | PC35 | SMD |  | L1
|  | VEPL23724475 |  |  |  |  | CAP CER 4.7UF 16V(+-10%,X6S,0603 | KYOCERA AVX | 0603YW475KAT2A |  | CH5473KE902 | [5 empty] | L1
|  | VEPL23724475 |  |  |  |  | CAP CER 4.7UF 16V(+-10%,X6S,0603 | YAGEO | CC0603KRX6S7BB475 |  | CH5473KE902 | [5 empty] | L1
49 | 2 | VEPL23725475 | 1 | 4.7U 25V | C_0603 | CAP | CAP CER 4.7UF 25V(+-10%,X6S,0603 | Murata Electronics | GRM188C81E475KE11D |  |  | 10 | EA | C1969,C1974,C1984,C1985,C1986,C1990,C1992,C1993,C1994,C3361 | SMD |  | L1
|  | VEPL23725475 |  |  |  |  | CAP CER 4.7UF 25V(+-10%,X6S,0603 | Murata Electronics | GRM188C81E475KE11J | [7 empty] | L1
50 | 2 | VEPL23726100 | 1 | 100U 4V | C_0805 | CAP | CAP CER 100U 4V(+-20%,X6S,0805 | YAGEO | CC0805MKX6S4BB107 |  | CH710KMEA00 | 16 | EA | C1,C26,C83,C86,C88,C97,C316,C3936,C3948,C4206,C4230,C4235,C4259,C4261,C4263,C4272 | SMD |  | L1
|  | VEPL23726100 |  |  |  |  | CAP CER 100U 4V(+-20%,X6S,0805 | Murata | GRM21BC80G107ME15K |  | CH710KMEA00 | [5 empty] | L1
51 | 2 | VEPL23727106 | 1 | 10UF 16V | C_0805 | CAP | CAP CER 10UF 16V(+-10%,X6S,0805 | Murata Electronics | GRM21BC81C106KA73L |  | CH6103KEA00 | 7 | EA | C667,C668,C915,C977,C980,C3092,C3341 | SMD |  | L1
|  | VEPL23727106 |  |  |  |  | CAP CER 10UF 16V(+-10%,X6S,0805 | Samsung Electro-Mechanics | CL21X106KOQNNNE |  | CH6103KEA00 | [5 empty] | L1
|  | VEPL23727106 |  |  |  |  | CAP CER 10UF 16V(+-10%,X6S,0805 | YAGEO | CC0805KKX6S7BB106S |  | CH6103KEA00 | [5 empty] | L1
52 | 2 | VEPL23728106 | 1 | 10U 16V | C_0805 | CAP | CAP CER 10UF 16V(+-10%,X7R,0805 | Samsung Electro-Mechanics | CL21B106KOQNNNE |  | CH6103K1A00 | 1 | EA | C1983 | SMD |  | L1
|  | VEPL23728106 |  |  |  |  | CAP CER 10UF 16V(+-10%,X7R,0805 | Taiyo Yuden | EMK212BB7106KG-T |  | CH6103K1A00 | [5 empty] | L1
|  | VEPL23728106 |  |  |  |  | CAP CER 10UF 16V(+-10%,X7R,0805 | YAGEO | CC0805KKX7R7BB106 |  | CH6103K1A00 | [5 empty] | L1
53 | 2 | VEPL23545106 | 1 | 10U 25V | C_0805 | CAP | CAP CER 10U 25V(+-10%,X6S,0805,H1.25 | Murata Electronics | GRM21BC81E106KE51L |  |  | 52 | EA | C956,C957,C2013,C3359,C4016,C4017,C4020,C4021,C4028,C4029,C4032,C4033,C4036,C4037,C4040,C4041,C4044,C4045,C4048,C4049,C4052,C4053,C4060,C4061,C4064,C4065,C4068,C4069,C4072,C4073,C4076,C4077,C4080,C4081,C4084,C4085,C4088,C4089,C4092,C4093,C4096,C4097,C4100,C4101,C4104,C4105,C4108,C4109,C4112,C4113,C4116,C4117 | SMD |  | L1
|  | VEPL23545106 |  |  |  |  | CAP CER 10U 25V(+-10%,X6S,0805,H1.25 | Samsung Electro-Mechanics | CL21X106KAYNNNE | [7 empty] | L1
|  | VEPL23545106 |  |  |  |  | CAP CER 10U 25V(+-10%,X6S,0805,H1.25 | Yageo | CC0805KKX6S8BB106 | [7 empty] | L1
|  | VEPL23545106 |  |  |  |  | CAP CER 10U 25V(+-10%,X6S,0805,H1.25 | API(Darfon Capacitors | C2012X6S106KFPS | [7 empty] | L1
|  | VEPL23545106 |  |  |  |  | CAP CER 10U 25V(+-10%,X6S,0805,H1.25 | MATSUKI(Force-mos Technology | MAG05X6S1E106K | [7 empty] | L1
54 | 2 | VEPL23730226 | 1 | 22U 10V | C_0805 | CAP | CAP CER 22U 10V(+-20%,X6S,0805 | Murata Electronics | GRM21BC81A226ME44L |  | CH6222MEA00 | 6 | EA | C908,C912,C3085,C3089,C3338,C3340 | SMD |  | L1
|  | VEPL23730226 |  |  |  |  | CAP CER 22U 10V(+-20%,X6S,0805 | Taiyo Yuden | LMK212BC6226MG-T |  | CH6222MEA00 | [5 empty] | L1
|  | VEPL23730226 |  |  |  |  | CAP CER 22U 10V(+-20%,X6S,0805 | Yageo | CC0805MKX6S6BB226 |  | CH6222MEA00 | [5 empty] | L1
55 | 2 | VEPL23731226 | 1 | 22U 16V | C_0805 | CAP | CAP CER 22U 16V(+-20%,X6S,0805 | Murata Electronics | GRM21BC81C226ME44K |  | CH6223MEA00 | 174 | EA | C4,C33,C38,C89,C91,C100,C328,C606,C607,C3024,C3065,C4208,C4237,C4239,C4244,C4245,C4264,C4266,PC16,PC21,PC22,PC30,PC31,PC32,PC33,PC34,PC38,PC47,PC48,PC49,PC55,PC89_1,PC90_2,PC91_1,PC93_2,PC95_1,PC96_2,PC115,PC116_6,PC118_6,PC119,PC119_4,PC119_6,PC120_3,PC123_4,PC124_3,PC125_4,PC126_3,PC129,PC129_6,PC130_6,PC132_6,PC136_5,PC138_5,PC139_5,PC144_6,PC145_6,PC147_6,PC152_1,PC153_2,PC154_1,PC157_2,PC157_6,PC158_1,PC158_6,PC159_2,PC159_6,PC181_3,PC182_4,PC184_3,PC185_4,PC187_3,PC188_4,PC211_1,PC212_2,PC213_1,PC214_2,PC215_1,PC216_2,PC227,PC233,PC234,PC235,PC254,PC262,PC263,PC264,PC264_1,PC265_2,PC266_1,PC267_2,PC268_1,PC269,PC269_2,PC278,PC280,PC294_3,PC295_4,PC296_3,PC297_4,PC298_3,PC299_4,PC311_5,PC312_5,PC313_5,PC327_1,PC328_2,PC329_1,PC330_2,PC331_1,PC332_2,PC350_3,PC351_3,PC352_3,PC379_1,PC380_2,PC381_1,PC382_2,PC384_1,PC385_2,PC409_4,PC410_3,PC411_4,PC412_3,PC415_4,PC416_3,PC426_5,PC427_5,PC429_5,PC442_1,PC443_2,PC444_1,PC446_2,PC448_1,PC449_2,PC483_1,PC484_2,PC485_1,PC486_2,PC487_1,PC488_2,PC513_1,PC514_2,PC515_1,PC516_2,PC517_1,PC518_2,PC535,PC536,PC537,PC554_3,PC555_4,PC556_3,PC557_4,PC558_3,PC559_4,PC571_5,PC572_5,PC573_5,PC587_1,PC588_2,PC589_1,PC590_2,PC591_1,PC592_2,PC610_3,PC611_3,PC613_3,PC626_3,PC627_4,PC628_3,PC629_4,PC632_3,PC633_4 | SMD |  | L1
|  | VEPL23731226 |  |  |  |  | CAP CER 22U 16V(+-20%,X6S,0805 | TDK Corporation | C2012X6S1C226M125AC |  | CH6223MEA00 | [5 empty] | L1
|  | VEPL23731226 |  |  |  |  | CAP CER 22U 16V(+-20%,X6S,0805 | YAGEO | CC0805MKX6S7BB226 |  | CH6223MEA00 | [5 empty] | L1
56 | 2 | VEPL23732476 | 1 | 47U 6.3V | C_0805 | CAP | CAP CER 47U 6.3V(+-20%,X6S,0805 | Taiyo Yuden | JMK212BC6476MG-T |  | CH6471MEA02 | 14 | EA | PC27,PC28,PC60,PC61,PC63,PC64,PC99,PC239,PC240,PC241,PC541,PC542,PC543,PC4405 | SMD |  | L1
|  | VEPL23732476 |  |  |  |  | CAP CER 47U 6.3V(+-20%,X6S,0805 | Holy Stone Enterprise Co., Ltd. | C0805S476M007T |  | CH6471MEA02 | [5 empty] | L1
|  | VEPL23732476 |  |  |  |  | CAP CER 47U 6.3V(+-20%,X6S,0805 | YAGEO | CC0805MKX6S5BB476 |  | CH6471MEA02 | [5 empty] | L1
57 | 2 | VEPL23733226 | 1 | 22U 25V | C_1206 | CAP | CAP CER 22U 25V(+-10%,X6S,1206 | Samsung Electro-Mechanics | CL31X226KAHN3NE |  | CH6224KE200 | 1 | EA | C1991 |  |  | L1
|  | VEPL23733226 |  |  |  |  | CAP CER 22U 25V(+-10%,X6S,1206 | Murata Electronics | GRM31CC81E226KE11L |  | CH6224KE200 | [5 empty] | L1
58 | 2 | VEPL21836161 | 1 | 0.01U 16V | C_0402 | CAP | CAP CER 0.01U 16V(10%,X7R,0402)_FOR DIFF BUS | MUR(murata | GRM155R71C103KA01J |  |  | 48 | EA | C2690,C2691,C2692,C2693,C2694,C2695,C2696,C2697,C2698,C2699,C2700,C2701,C2702,C2703,C2704,C2705,C4286,C4287,C4288,C4289,C4290,C4291,C4292,C4293,C4294,C4295,C4296,C4297,C4298,C4299,C4300,C4301,C4302,C4303,C4304,C4305,C4306,C4307,C4308,C4309,C4310,C4311,C4312,C4313,C4314,C4315,C4316,C4317 | SMD |  | L1
|  | VEPL21836161 |  |  |  |  | CAP CER 0.01U 16V(10%,X7R,0402)_FOR DIFF BUS | YAGEO | CC0402KPX7R7BB103 | [7 empty] | L1
|  | VEPL21836161 |  |  |  |  | CAP CER 0.01U 16V(10%,X7R,0402)_FOR DIFF BUS | KYOCERA | 0402YC103KAT2A | [7 empty] | L1
|  | VEPL21836161 |  |  |  |  | CAP CER 0.01U 16V(10%,X7R,0402)_FOR DIFF BUS | KYOCERA | KGM05AR71C103KH | [7 empty] | L1
|  | VEPL21836161 |  |  |  |  | CAP CER 0.01U 16V(10%,X7R,0402)_FOR DIFF BUS | API(Darfon capacitors | C1005X7R103KETS | [7 empty] | L1
|  | VEPL21836161 |  |  |  |  | CAP CER 0.01U 16V(10%,X7R,0402)_FOR DIFF BUS | Walsin | 0402B103K160CT | [7 empty] | L1
59 | 2 | VEPL23540122 | 1 | 0.22U 16V | C_0402 | CAP | CAP CER 0.22U 16V(10%.X7R.0402)_FOR DIFF BUS | MUR(murata | GRM155R71C224KA12D |  | CH4223K1B00 | 208 | EA | C1314,C1315,C1316,C1317,C1318,C1319,C1320,C1321,C1322,C1323,C1324,C1325,C1326,C1327,C1328,C1329,C1330,C1331,C1332,C1333,C1334,C1335,C1336,C1337,C1338,C1339,C1340,C1341,C1342,C1343,C1344,C1345,C1966,C1967,C2014,C2015,C2016,C2017,C2018,C2019,C2020,C2021,C2022,C2023,C2024,C2025,C2034,C2035,C2036,C2037,C2706,C2707,C2708,C2709,C2710,C2711,C2712,C2713,C2714,C2715,C2716,C2717,C2718,C2719,C2720,C2721,C2722,C2723,C2724,C2725,C2726,C2727,C2728,C2729,C2730,C2731,C2732,C2733,C2734,C2735,C2736,C2737,C2754,C2755,C2756,C2757,C2758,C2759,C2760,C2761,C2762,C2763,C2764,C2765,C2766,C2767,C2768,C2769,C2834,C2835,C2836,C2837,C2838,C2839,C2840,C2841,C2842,C2843,C2844,C2845,C2846,C2847,C2848,C2849,C2882,C2883,C2884,C2885,C2886,C2887,C2888,C2889,C2890,C2891,C2892,C2893,C2894,C2895,C2896,C2897,C2966,C2967,C2968,C2969,C2974,C2975,C2976,C2977,C3030,C3031,C3032,C3033,C3061,C3062,C3063,C3064,C3080,C3081,C3082,C3083,C3343,C3344,C3507,C3508,C3509,C3510,C3511,C3512,C3513,C3514,C3515,C3516,C3517,C3518,C3519,C3520,C3521,C3522,C3523,C3524,C3525,C3526,C3527,C3528,C3529,C3530,C3531,C3532,C3533,C3534,C3535,C3536,C3537,C3538,C3779,C3780,C3781,C3782,C3783,C3784,C3785,C3786,C3787,C3788,C3789,C3790,C3791,C3792,C3793,C3794,C4382,C4383,C4384,C4385,C4386,C4387,C4388,C4389 | SMD |  | L1
|  | VEPL23540122 |  |  |  |  | CAP CER 0.22U 16V(10%.X7R.0402)_FOR DIFF BUS | TDK Corporation | C1005X7R1C224K050BC |  | CH4223K1B00 | [5 empty] | L1
|  | VEPL23540122 |  |  |  |  | CAP CER 0.22U 16V(10%.X7R.0402)_FOR DIFF BUS | MURATA | GCM155R71C224KE02D |  | CH4223K1B00 | [5 empty] | L1
|  | VEPL23540122 |  |  |  |  | CAP CER 0.22U 16V(10%.X7R.0402)_FOR DIFF BUS | API(Darfon capacitors | C1005X7R224KETS |  | CH4223K1B00 | [5 empty] | L1
|  | VEPL23540122 |  |  |  |  | CAP CER 0.22U 16V(10%.X7R.0402)_FOR DIFF BUS | YAGEO | CC0402KRX7R7BB224 |  | CH4223K1B00 | [5 empty] | L1
|  | VEPL23540122 |  |  |  |  | CAP CER 0.22U 16V(10%.X7R.0402)_FOR DIFF BUS | Walsin | 0402B224K160CT |  | CH4223K1B00 | [5 empty] | L1
|  | VEPL23540122 |  |  |  |  | CAP CER 0.22U 16V(10%.X7R.0402)_FOR DIFF BUS | Samsung Electro-Mechanics | CL05B224KO5NNNC |  | CH4223K1B00 | [5 empty] | L1
60 | 2 | VEPL27940083 | 1 | 0.33U 6.3V | C_0402 | CAP | CAP CER 0.33UF 6.3V(10%,X6S,0402)_FOR DIFF BUS | MURATA | GRM155C80J334KE01D |  | CH4331KEB01 | 14 | EA | C2970,C2971,C2972,C2973,C3019,C3020,C3058,C3059,C3076,C3077,C3078,C3079,C3210,C3211 | SMD |  | L1
|  | VEPL27940083 |  |  |  |  | CAP CER 0.33UF 6.3V(10%,X6S,0402)_FOR DIFF BUS | TDK Corporation | C1005X6S0J334K050BC |  | CH4331KEB01 | [5 empty] | L1
|  | VEPL27940083 |  |  |  |  | CAP CER 0.33UF 6.3V(10%,X6S,0402)_FOR DIFF BUS | API(Darfon Capacitors | C1005X6S334KCTS |  | CH4331KEB01 | [5 empty] | L1
61 | 2 | VEPL13598374 | 1 | 37.4K 1/16W | R_0402 | RES | RES CHIP 37.4K 1/16W +-1% (0402 | CYN(Cyntec | RR0510S-3742-FN |  | CS33742FB17 | 1 | EA | PR410 | SMD |  | L1
|  | VEPL13598374 |  |  |  |  | RES CHIP 37.4K 1/16W +-1% (0402 | ROYAL OHM Bourns Inc. | 0402WGF3742TCE |  | CS33742FB17 | [5 empty] | L1
|  | VEPL13598374 |  |  |  |  | RES CHIP 37.4K 1/16W +-1% (0402 | Bourns Inc | CR0402-FX-3742GLF |  | CS33742FB17 | [5 empty] | L1
|  | VEPL13598374 |  |  |  |  | RES CHIP 37.4K 1/16W +-1% (0402 | YAGEO | RC0402FR-0737K4L |  | CS33742FB17 | [5 empty] | L1
|  | VEPL13598374 |  |  |  |  | RES CHIP 37.4K 1/16W +-1% (0402 | WALSIN | WR04X3742FTL |  | CS33742FB17 | [5 empty] | L1
|  | VEPL13598374 |  |  |  |  | RES CHIP 37.4K 1/16W +-1% (0402 | Stackpole Electronics Inc | RMCF0402FT37K4 |  | CS33742FB17 | [5 empty] | L1
62 | 2 | VEPL13737549 | 1 | 5.49K 1/16W | R_0402 | RES | RES CHIP 5.49K 1/16W +-1%(0402 | YAGEO | RC0402FR-075K49L |  |  | 3 | EA | PR143,PR336,PR338 | SMD |  | L1
|  | VEPL13737549 |  |  |  |  | RES CHIP 5.49K 1/16W +-1%(0402 | Stackpole Electronics Inc | RMCF0402FT5K49 | [7 empty] | L1
|  | VEPL13737549 |  |  |  |  | RES CHIP 5.49K 1/16W +-1%(0402 | ROYALOHM | 0402WGF5491TCE | [7 empty] | L1
63 | 2 | VEPL13738806 | 1 | 80.6K 1/16W | R_0402 | RES | RES CHIP 80.6K 1/16W +-1% (0402 | YAGEO | RC0402FR-0780K6L |  |  | 1 | EA | PR26 | SMD |  | L1
|  | VEPL13738806 |  |  |  |  | RES CHIP 80.6K 1/16W +-1% (0402 | Stackpole Electronics Inc | RMCF0402FT80K6 | [7 empty] | L1
|  | VEPL13738806 |  |  |  |  | RES CHIP 80.6K 1/16W +-1% (0402 | ROYALOHM | 0402WGF8062TCE | [7 empty] | L1
64 | 2 | VEPL13739909 | 1 | 90.9K 1/16W | R_0402 | RES | RES CHIP 90.9K 1/16W +-1% (0402 | YAGEO | RC0402FR-0790K9L |  | CS39092FB11 | 2 | EA | PR442,PR446 | SMD |  | L1
|  | VEPL13739909 |  |  |  |  | RES CHIP 90.9K 1/16W +-1% (0402 | Vishay Dale | CRCW040290K9FKEDC |  | CS39092FB11 | [5 empty] | L1
|  | VEPL13739909 |  |  |  |  | RES CHIP 90.9K 1/16W +-1% (0402 | ROYALOHM | 0402WGF9092TCE |  | CS39092FB11 | [5 empty] | L1
65 | 2 | VEPL11095000 | 1 | 0R 1/16W | R_0402 | RES | RES CHIP 0 1/16W +-5%(0402 | CYN(Cyntec | RR0510X-000-XN |  |  | 841 | EA | PR8,PR9,PR11,PR16,PR18,PR24,PR31,PR32,PR33,PR34,PR35,PR36,PR37,PR47,PR57,PR58,PR62,PR63,PR64,PR66,PR71,PR72,PR73,PR74,PR83,PR84,PR91,PR92,PR96,PR103,PR104,PR111,PR112,PR118,PR120,PR122,PR123,PR125,PR137,PR138,PR139,PR140,PR142,PR149,PR166,PR168,PR172,PR175,PR176,PR177,PR178,PR179,PR181,PR182,PR191,PR192,PR199,PR200,PR204,PR211,PR212,PR216,PR224,PR226,PR227,PR234,PR235,PR239,PR240,PR241,PR243,PR248,PR249,PR250,PR251,PR260,PR261,PR268,PR269,PR273,PR280,PR281,PR282,PR299,PR301,PR305,PR308,PR309,PR310,PR311,PR312,PR314,PR315,PR324,PR325,PR332,PR333,PR334,PR335,PR337,PR350,PR351,PR355,PR362,PR363,PR367,PR374,PR375,PR381,PR382,PR383,PR385,PR386,PR388,PR392,PR405,PR406,PR407,PR408,PR409,PR411,PR412,PR415,PR417,PR418,PR419,PR421,PR425,PR429,PR433,PR434,PR435,PR436,PR437,PR439,PR440,PR441,PR444,PR453,PR454,PR455,PR456,PR476,PR477,PR478,PR479,PR480,PR481,PR2602,PR2605,PR3000,R1,R7,R15,R16,R17,R38,R39,R44,R46,R47,R48,R50,R51,R80,R83,R84,R85,R86,R87,R88,R89,R90,R95,R104,R105,R112,R117,R118,R119,R128,R129,R130,R131,R149,R152,R556,R564,R572,R582,R584,R594,R595,R597,R610,R611,R612,R635,R654,R655,R656,R657,R658,R973,R997,R1035,R1036,R1037,R1038,R1041,R1042,R1043,R1044,R1045,R1046,R1047,R1048,R1076,R1077,R1110,R1111,R1226,R1339,R1340,R1353,R1357,R1359,R1361,R1363,R1364,R1365,R1734,R1845,R1906,R1910,R1911,R1913,R1998,R2003,R2015,R2019,R2020,R2022,R2023,R2024,R2053,R2056,R2067,R2115,R2129,R2130,R2131,R2132,R2154,R2172,R2173,R2174,R2175,R2176,R2177,R2178,R2179,R2182,R2183,R2211,R2212,R2213,R2214,R2215,R2216,R2217,R2218,R2219,R2220,R2221,R2222,R2223,R2224,R2225,R2226,R2227,R2228,R2229,R2230,R2231,R2232,R2233,R2234,R2235,R2236,R2237,R2238,R2239,R2240,R2241,R2242,R2251,R2252,R2253,R2254,R2255,R2256,R2257,R2258,R2259,R2260,R2261,R2262,R2263,R2264,R2265,R2266,R2267,R2268,R2269,R2270,R2284,R2285,R2300,R2301,R2302,R2303,R2304,R2305,R2314,R2315,R2316,R2317,R2318,R2319,R2320,R2321,R2330,R2332,R2333,R2335,R2336,R2337,R2338,R2339,R2340,R2481,R2486,R2491,R2492,R2500,R2521,R2522,R2523,R2524,R2525,R2526,R2580,R2581,R2586,R2630,R2631,R2632,R2633,R2634,R2635,R2636,R2637,R2638,R2639,R2640,R2641,R2658,R2664,R2665,R2666,R2667,R2692,R2707,R2708,R2709,R2710,R2711,R2712,R2713,R2714,R2715,R2716,R2717,R2718,R2719,R2720,R2724,R2725,R2726,R2727,R2728,R2729,R2730,R2731,R2732,R2733,R2734,R2735,R2742,R2743,R2871,R2890,R2930,R2931,R2962,R2963,R2964,R2965,R2966,R2967,R2968,R2969,R2970,R2971,R2972,R2975,R2977,R2978,R2979,R2980,R2981,R2982,R2983,R2984,R2991,R2992,R2993,R2994,R2995,R2996,R2999,R3000,R3001,R3036,R3037,R3039,R3040,R3041,R3042,R3043,R3044,R3045,R3047,R3048,R3049,R3050,R3051,R3052,R3053,R3054,R3055,R3056,R3057,R3058,R3059,R3060,R3061,R3064,R3065,R3066,R3067,R3068,R3069,R3070,R3080,R3081,R3082,R3083,R3084,R3085,R3086,R3087,R3088,R3089,R3094,R3101,R3108,R3109,R3110,R3111,R3112,R3113,R3117,R3123,R3129,R3137,R3138,R3139,R3140,R3141,R3142,R3143,R3144,R3145,R3146,R3147,R3148,R3149,R3150,R3151,R3152,R3153,R3154,R3155,R3156,R3157,R3158,R3163,R3175,R3181,R3187,R3188,R3189,R3195,R3197,R3198,R3199,R3200,R3210,R3211,R3215,R3216,R3223,R3225,R3226,R3227,R3228,R3229,R3230,R3231,R3232,R3237,R3260,R3261,R3262,R3276,R3285,R3295,R3299,R3300,R3301,R3302,R3303,R3313,R3314,R3315,R3316,R3317,R3318,R3319,R3320,R3321,R3324,R3325,R3326,R3327,R3328,R3329,R3330,R3331,R3332,R3333,R3334,R3335,R3368,R3394,R3395,R3396,R3399,R3402,R3403,R3404,R3405,R3406,R3408,R3410,R3413,R3415,R3417,R3418,R3419,R3428,R3429,R3430,R3431,R3432,R3488,R3490,R3505,R3506,R3521,R3537,R3538,R3539,R3540,R3543,R3544,R3545,R3546,R3547,R3576,R3577,R3581,R3590,R3591,R3592,R3593,R3594,R3595,R3597,R3598,R3600,R3601,R3604,R3680,R3681,R3687,R3688,R3691,R3692,R3695,R3697,R3698,R3699,R3700,R3701,R3702,R3703,R3704,R3705,R3706,R3707,R3708,R3709,R3711,R3712,R3713,R3714,R3715,R3716,R3717,R3718,R3719,R3720,R3721,R3722,R3723,R3724,R3725,R3726,R3727,R3728,R3729,R3730,R3731,R3732,R3733,R3734,R3736,R3742,R3748,R3749,R3759,R3760,R3764,R3765,R3770,R3771,R3774,R3778,R3786,R3787,R3790,R3791,R3796,R3797,R3798,R3799,R3800,R3802,R3822,R3823,R3828,R3829,R3830,R3831,R3832,R3833,R3834,R3835,R3836,R3837,R3838,R3839,R3842,R3843,R3870,R3886,R3887,R3895,R3896,R3897,R3909,R3911,R3912,R3930,R3931,R3932,R3933,R3934,R3975,R3993,R3994,R3997,R4000,R4001,R4002,R4003,R4007,R4008,R4009,R4010,R4011,R4012,R4013,R4017,R4018,R4019,R4037,R4038,R4047,R4048,R4049,R4050,R4055,R4056,R4061,R4062,R4066,R4067,R4077,R4078,R4103,R4104,R4112,R4133,R4134,R4135,R4136,R4137,R4138,R4139,R4140,R4149,R4150,R4155,R4156,R4160,R4161,R4165,R4166,R4220,R4221,R4224,R4225,R4241,R4346,R4347,R4348,R4349,R4350,R4351,R4352,R4353,R4354,R4355,R4356,R4357,R4358,R4359,R4360,R4361,R4362,R4363,R4364,R4365,R4366,R4367,R4368,R4369,R4370,R4371,R4372,R4373,R4374,R4375,R4376,R4377,R4378,R4379,R4380,R4381,R4382,R4383,R4384,R4385,R4387,R4389,R4390,R4391,R4392,R4393,R4395,R4396,R4397,R4399,R4400,R4401,R4402,R4403,R4404,R4405,R4414,R4423,R4443,R4444,R4445,R4446,R4447,R4448,R4449,R4450,R4451,R4452,R4453,R4454,R4455,R4456,R4526,R4528 | SMD |  | L1
|  | VEPL11095000 |  |  |  |  | RES CHIP 0 1/16W +-5%(0402 | Bourns Inc | CR0402-J/-000GLF | [7 empty] | L1
|  | VEPL11095000 |  |  |  |  | RES CHIP 0 1/16W +-5%(0402 | YAGEO | RC0402JR-070RL | [7 empty] | L1
|  | VEPL11095000 |  |  |  |  | RES CHIP 0 1/16W +-5%(0402 | Royalohm | 0402WGJ0000TCE | [7 empty] | L1
|  | VEPL11095000 |  |  |  |  | RES CHIP 0 1/16W +-5%(0402 | WALSIN | WR04X000 PTL | [7 empty] | L1
66 | 2 | VEPL13740001 | 1 | 1R 1/16W | R_0402 | RES | RES CHIP 1 1/16W +-1%(0402 | YAGEO | RC0402FR-071RL |  |  | 7 | EA | PR20,PR76,PR130,PR183,PR253,PR316,PR393 | SMD |  | L1
|  | VEPL13740001 |  |  |  |  | RES CHIP 1 1/16W +-1%(0402 | Vishay Dale | CRCW04021R00FKEDC | [7 empty] | L1
|  | VEPL13740001 |  |  |  |  | RES CHIP 1 1/16W +-1%(0402 | ROYALOHM | 0402WGF100KTCE | [7 empty] | L1
67 | 2 | VEPL13741124 | 1 | 1.24K 1/16W | R_0402 | RES | RES CHIP 1.24K 1/16W +-1%(0402 | YAGEO | RC0402FR-071K24L |  | CS21242FB20 | 1 | EA | R1912 | SMD |  | L1
|  | VEPL13741124 |  |  |  |  | RES CHIP 1.24K 1/16W +-1%(0402 | Stackpole Electronics Inc | RMCF0402FT1K24 |  | CS21242FB20 | [5 empty] | L1
|  | VEPL13741124 |  |  |  |  | RES CHIP 1.24K 1/16W +-1%(0402 | ROYALOHM | 0402WGF1241TCE |  | CS21242FB20 | [5 empty] | L1
68 | 2 | VEPL17500094 | 1 | 1.5K 1/16W | R_0402 | RES | RES CHIP 1.5K 1/16W +-1% (0402 | YAGEO | RC0402FR-131K5L |  | CS21502FB14 | 3 | EA | R558,R566,R574 | SMD |  | L1
|  | VEPL17500094 |  |  |  |  | RES CHIP 1.5K 1/16W +-1% (0402 | Vishay Dale | CRCW04021K50FKEDC |  | CS21502FB14 | [5 empty] | L1
|  | VEPL17500094 |  |  |  |  | RES CHIP 1.5K 1/16W +-1% (0402 | YAGEO | RC0402FR-071K5L |  | CS21502FB14 | [5 empty] | L1
|  | VEPL17500094 |  |  |  |  | RES CHIP 1.5K 1/16W +-1% (0402 | ROYALOHM | 0402WGF1501TCE |  | CS21502FB14 | [5 empty] | L1
|  | VEPL17500094 |  |  |  |  | RES CHIP 1.5K 1/16W +-1% (0402 | CYN(Cyntec | RR0510S-152-FN |  | CS21502FB14 | [5 empty] | L1
|  | VEPL17500094 |  |  |  |  | RES CHIP 1.5K 1/16W +-1% (0402 | Walsin | WR04X1501FTL |  | CS21502FB14 | [5 empty] | L1
69 | 2 | VEPL13743196 | 1 | 1.96K 1/16W | R_0402 | RES | RES CHIP 1.96K 1/16W +-1%(0402 | YAGEO | RC0402FR-071K96L |  | CS21962FB08 | 1 | EA | PR67 | SMD |  | L1
|  | VEPL13743196 |  |  |  |  | RES CHIP 1.96K 1/16W +-1%(0402 | Stackpole Electronics Inc | RMCF0402FT1K96 |  | CS21962FB08 | [5 empty] | L1
|  | VEPL13743196 |  |  |  |  | RES CHIP 1.96K 1/16W +-1%(0402 | ROYALOHM | 0402WGF1961TCE |  | CS21962FB08 | [5 empty] | L1
70 | 2 | VEPL16800402 | 1 | 10R 1/16W | R_0402 | RES | RES CHIP 10 1/16W +-1%(0402 | Delta Electronics/Cyntec | PFR05S-100-FNH |  | CS01002FB21 | 13 | EA | PR15,PR121,PR173,PR174,PR306,PR307,PR384,PR449,PR450,PR451,PR452,PR2601,PR2604 | SMD |  | L1
|  | VEPL16800402 |  |  |  |  | RES CHIP 10 1/16W +-1%(0402 | YAGEO | RT0402FRE0710RL |  | CS01002FB21 | [5 empty] | L1
|  | VEPL16800402 |  |  |  |  | RES CHIP 10 1/16W +-1%(0402 | YAGEO | RC0402FR-0710RL |  | CS01002FB21 | [5 empty] | L1
|  | VEPL16800402 |  |  |  |  | RES CHIP 10 1/16W +-1%(0402 | ROYALOHM | 0402WGF100JTCE |  | CS01002FB21 | [5 empty] | L1
|  | VEPL16800402 |  |  |  |  | RES CHIP 10 1/16W +-1%(0402 | WALSIN | WR04X10R0FTL |  | CS01002FB21 | [5 empty] | L1
|  | VEPL16800402 |  |  |  |  | RES CHIP 10 1/16W +-1%(0402 | Cyntec | RR0510S-100-FN |  | CS01002FB21 | [5 empty] | L1
71 | 2 | VEPL13910003 | 1 | 10R 1/16W | R_0402 | RES | RES CHIP 10 1/16W +-5%(0402 | YAGEO | RC0402JR-0710RL |  | CS01002JB22 | 4 | EA | PR68,PR69,PR245,PR246 | SMD |  | L1
|  | VEPL13910003 |  |  |  |  | RES CHIP 10 1/16W +-5%(0402 | Delta Electronics/Cyntec | PFR05S-100-JNH |  | CS01002JB22 | [5 empty] | L1
|  | VEPL13910003 |  |  |  |  | RES CHIP 10 1/16W +-5%(0402 | ROYALOHM | 0402WGJ0100TCE |  | CS01002JB22 | [5 empty] | L1
72 | 2 | VEPL13744107 | 1 | 10.7K 1/16W | R_0402 | RES | RES CHIP 10.7K 1/16W +-1% (0402 | YAGEO | RC0402FR-0710K7L |  | CS31072FB10 | 1 | EA | PR244 | SMD |  | L1
|  | VEPL13744107 |  |  |  |  | RES CHIP 10.7K 1/16W +-1% (0402 | Stackpole Electronics Inc | RMCF0402FT10K7 |  | CS31072FB10 | [5 empty] | L1
|  | VEPL13744107 |  |  |  |  | RES CHIP 10.7K 1/16W +-1% (0402 | ROYALOHM | 0402WGF1072TCE |  | CS31072FB10 | [5 empty] | L1
73 | 2 | VEPL11131100 | 1 | 100R 1/16W | R_0402 | RES | RES CHIP 100 1/16W +-1%(0402 | CYN(Cyntec | RR0510S-101-FN |  |  | 15 | EA | R561,R569,R581,R1230,R1238,R1241,R1242,R1837,R1893,R2846,R2847,R2858,R3995,R4015,R4016 | SMD |  | L1
|  | VEPL11131100 |  |  |  |  | RES CHIP 100 1/16W +-1%(0402 | YAGEO | RC0402FR-07100RL | [7 empty] | L1
|  | VEPL11131100 |  |  |  |  | RES CHIP 100 1/16W +-1%(0402 | YAGEO | RC0402FR-13100RL | [7 empty] | L1
|  | VEPL11131100 |  |  |  |  | RES CHIP 100 1/16W +-1%(0402 | Royalohm | 0402WGF1000TCE | [7 empty] | L1
|  | VEPL11131100 |  |  |  |  | RES CHIP 100 1/16W +-1%(0402 | WALSIN | WR04X1000FTL | [7 empty] | L1
74 | 2 | VEPL22630100 | 1 | 100R 1/16W | R_0402 | RES | RES CHIP 100 1/16W +-5% (0402 | CYN(Cyntec | RR0510S-101-JN |  | CS11002JB32 | 14 | EA | R40,R41,R42,R214,R215,R660,R798,R800,R802,R803,R4088,R4090,R4093,R4247 | SMD |  | L1
|  | VEPL22630100 |  |  |  |  | RES CHIP 100 1/16W +-5% (0402 | YAGEO | RC0402JR-07100RL |  | CS11002JB32 | [5 empty] | L1
|  | VEPL22630100 |  |  |  |  | RES CHIP 100 1/16W +-5% (0402 | ROYALOHM | 0402WGJ0101TCE |  | CS11002JB32 | [5 empty] | L1
|  | VEPL22630100 |  |  |  |  | RES CHIP 100 1/16W +-5% (0402 | WALSIN | WR04X101 JTL |  | CS11002JB32 | [5 empty] | L1
75 | 2 | VEPL11920100 | 1 | 100K 1/16W | R_0402 | RES | RES CHIP 100K 1/16W +-1% (0402 | YAGEO | RC0402FR-13100KL |  | CS41002FB28 | 11 | EA | R627,R628,R629,R630,R631,R632,R1341,R1342,R2583,R2736,R2737 | SMD |  | L1
|  | VEPL11920100 |  |  |  |  | RES CHIP 100K 1/16W +-1% (0402 | Delta Electronics/Cyntec | PFR05S-104-FNH |  | CS41002FB28 | [5 empty] | L1
|  | VEPL11920100 |  |  |  |  | RES CHIP 100K 1/16W +-1% (0402 | Yageo | RC0402FR-07100KL |  | CS41002FB28 | [5 empty] | L1
|  | VEPL11920100 |  |  |  |  | RES CHIP 100K 1/16W +-1% (0402 | ROYALOHM | 0402WGF1003TCE |  | CS41002FB28 | [5 empty] | L1
|  | VEPL11920100 |  |  |  |  | RES CHIP 100K 1/16W +-1% (0402 | CYN(Cyntec | RR0510S-104-FN |  | CS41002FB28 | [5 empty] | L1
|  | VEPL11920100 |  |  |  |  | RES CHIP 100K 1/16W +-1% (0402 | WALSIN | WR04X1003FTL |  | CS41002FB28 | [5 empty] | L1
76 | 2 | VEPL16103125 | 1 | 100K 1/16W | R_0402 | RES | RES CHIP 100K 1/16W 5%(0402 | CYN(Cyntec | RR0510S-104-JN |  | CS41002JB20 | 13 | EA | R96,R97,R101,R578,R579,R3238,R3475,R4058,R4076,R4084,R4086,R4109,R4110 | SMD |  | L1
|  | VEPL16103125 |  |  |  |  | RES CHIP 100K 1/16W 5%(0402 | ROYALOHM | RR1005(0402)L104JT |  | CS41002JB20 | [5 empty] | L1
|  | VEPL16103125 |  |  |  |  | RES CHIP 100K 1/16W 5%(0402 | YAGEO | RC0402JR-07100KL |  | CS41002JB20 | [5 empty] | L1
|  | VEPL16103125 |  |  |  |  | RES CHIP 100K 1/16W 5%(0402 | Royalohm | 0402WGJ0104TCE |  | CS41002JB20 | [5 empty] | L1
|  | VEPL16103125 |  |  |  |  | RES CHIP 100K 1/16W 5%(0402 | WALSIN | WR04X104 JTL |  | CS41002JB20 | [5 empty] | L1
77 | 2 | VEPL13746102 | 1 | 102K 1/16W | R_0402 | RES | RES CHIP 102K 1/16W +-1%(0402 | YAGEO | RC0402FR-07102KL |  | CS41022FB19 | 1 | EA | R37 | SMD |  | L1
|  | VEPL13746102 |  |  |  |  | RES CHIP 102K 1/16W +-1%(0402 | Bourns Inc | CR0402-FX-1023GLF |  | CS41022FB19 | [5 empty] | L1
|  | VEPL13746102 |  |  |  |  | RES CHIP 102K 1/16W +-1%(0402 | ROYALOHM | 0402WGF1023TCE |  | CS41022FB19 | [5 empty] | L1
78 | 2 | VEPL13120625 | 1 | 10K 1/16W | R_0402 | RES | RES CHIP 10K 1/16W +-1% (0402 | YAGEO | RC0402FR-0710KP |  |  | 188 | EA | PR3,PR4,PR5,PR6,PR17,PR54,PR148,PR231,PR343,PR470,PR472,PR474,R147,R541,R565,R573,R602,R606,R636,R638,R639,R709,R1127,R1356,R1358,R1360,R1362,R1733,R1830,R1928,R1930,R1931,R1932,R1967,R1968,R1981,R2004,R2038,R2039,R2040,R2041,R2042,R2043,R2088,R2089,R2090,R2091,R2094,R2095,R2097,R2104,R2105,R2106,R2108,R2109,R2110,R2116,R2118,R2148,R2149,R2158,R2161,R2517,R2518,R2519,R2520,R2619,R2620,R2642,R2643,R2644,R2646,R2647,R2648,R2649,R2650,R2651,R2652,R2653,R2654,R2680,R2681,R2682,R2685,R2687,R2832,R2833,R2834,R2835,R2836,R2856,R2857,R2859,R2998,R3002,R3269,R3288,R3289,R3524,R3525,R3526,R3527,R3528,R3531,R3532,R3575,R3584,R3585,R3586,R3587,R3588,R3589,R3693,R3694,R3739,R3745,R3750,R3752,R3755,R3756,R3763,R3768,R3769,R3772,R3773,R3780,R3781,R3782,R3783,R3820,R3844,R3845,R3976,R3977,R4039,R4040,R4053,R4054,R4070,R4071,R4072,R4073,R4074,R4097,R4115,R4163,R4164,R4184,R4192,R4194,R4196,R4197,R4198,R4199,R4200,R4201,R4223,R4226,R4227,R4230,R4231,R4232,R4233,R4234,R4235,R4266,R4267,R4268,R4269,R4270,R4271,R4272,R4273,R4274,R4275,R4276,R4277,R4278,R4279,R4280,R4281,R4294,R4425,R4426,R4427,R4428,R4429,R4430 | SMD |  | L1
|  | VEPL13120625 |  |  |  |  | RES CHIP 10K 1/16W +-1% (0402 | Samsung Electro-Mechanics | RC1005F103CS | [7 empty] | L1
|  | VEPL13120625 |  |  |  |  | RES CHIP 10K 1/16W +-1% (0402 | YAGEO | RC0402FR-0710KL | [7 empty] | L1
|  | VEPL13120625 |  |  |  |  | RES CHIP 10K 1/16W +-1% (0402 | ROYALOHM | 0402WGF1002TCE | [7 empty] | L1
|  | VEPL13120625 |  |  |  |  | RES CHIP 10K 1/16W +-1% (0402 | CYN(Cyntec | RR0510S-103-FN | [7 empty] | L1
|  | VEPL13120625 |  |  |  |  | RES CHIP 10K 1/16W +-1% (0402 | venkel | CR0402-16W-1002FT | [7 empty] | L1
79 | 2 | VEPL12614103 | 1 | 10K 1/16W | R_0402 | RES | RES CHIP 10K 1/16W 5%(0402 | YAGEO | RC0402JR-0710KL |  |  | 144 | EA | PR2,PR22,PR413,PR438,PR445,PR465,PR467,PR469,R4,R35,R60,R61,R78,R79,R133,R150,R153,R155,R156,R157,R165,R189,R203,R207,R213,R219,R228,R229,R230,R231,R232,R320,R352,R640,R641,R642,R649,R650,R659,R661,R662,R996,R1074,R1075,R1243,R1376,R2007,R2035,R2180,R2181,R2187,R2188,R2191,R2192,R2193,R2194,R2286,R2287,R2288,R2289,R2456,R2457,R2460,R2461,R2462,R2463,R2464,R2465,R2466,R2467,R2468,R2469,R2472,R2530,R2531,R2656,R2674,R2675,R2676,R2677,R2810,R2841,R2842,R3096,R3103,R3120,R3131,R3132,R3133,R3134,R3135,R3136,R3196,R3206,R3208,R3209,R3212,R3214,R3222,R3267,R3268,R3275,R3384,R3444,R3454,R3474,R3557,R3599,R3602,R3805,R3807,R3808,R3816,R3817,R3891,R3928,R3929,R3998,R4005,R4106,R4107,R4108,R4131,R4132,R4141,R4143,R4171,R4172,R4173,R4174,R4179,R4202,R4457,R4458,R4459,R4460,R4461,R4462,R4471,R4473,R4475,R4477,R4515,R4518 | SMD |  | L1
|  | VEPL12614103 |  |  |  |  | RES CHIP 10K 1/16W 5%(0402 | Stackpole Electronics Inc | RMCF0402JT10K0 | [7 empty] | L1
|  | VEPL12614103 |  |  |  |  | RES CHIP 10K 1/16W 5%(0402 | ROYALOHM | 0402WGJ0103TCE | [7 empty] | L1
|  | VEPL12614103 |  |  |  |  | RES CHIP 10K 1/16W 5%(0402 | CYN(Cyntec | RR0510S-103-JN | [7 empty] | L1
|  | VEPL12614103 |  |  |  |  | RES CHIP 10K 1/16W 5%(0402 | walsin | WR04X103JTL | [7 empty] | L1
80 | 2 | VEPL13607106 | 1 | 10M 1/16W | R_0402 | RES | RES CHIP 10M 1/16W +-5% (0402 | CYN(Cyntec | RR0510S-106-JN |  | CS61002JB23 | 2 | EA | R1993,R1995 | SMD |  | L1
|  | VEPL13607106 |  |  |  |  | RES CHIP 10M 1/16W +-5% (0402 | YAGEO | RC0402JR-0710ML |  | CS61002JB23 | [5 empty] | L1
|  | VEPL13607106 |  |  |  |  | RES CHIP 10M 1/16W +-5% (0402 | ROYALOHM | 0402WGJ0106TCE |  | CS61002JB23 | [5 empty] | L1
|  | VEPL13607106 |  |  |  |  | RES CHIP 10M 1/16W +-5% (0402 | WALSIN | WR04X106 JTL |  | CS61002JB23 | [5 empty] | L1
|  | VEPL13607106 |  |  |  |  | RES CHIP 10M 1/16W +-5% (0402 | Stackpole Electronics Inc | RMCF0402JT10M0 |  | CS61002JB23 | [5 empty] | L1
81 | 2 | VEPL13800118 | 1 | 11.8K 1/16W | R_0402 | RES | RES CHIP 11.8K 1/16W +-1%(0402 | YAGEO | RC0402FR-0711K8L |  | CS31132FB07 | 1 | EA | PR29 | SMD |  | L1
|  | VEPL13800118 |  |  |  |  | RES CHIP 11.8K 1/16W +-1%(0402 | Stackpole Electronics Inc | RMCF0402FT11K8 |  | CS31132FB07 | [5 empty] | L1
|  | VEPL13800118 |  |  |  |  | RES CHIP 11.8K 1/16W +-1%(0402 | ROYALOHM | 0402WGF1182TCE |  | CS31132FB07 | [5 empty] | L1
82 | 2 | VEPL13750113 | 1 | 11K 1/16W | R_0402 | RES | RES CHIP 11K 1/16W,1%(0402 | YAGEO | RC0402FR-0711KL |  | CS31102FB11 | 1 | EA | R3286 | SMD |  | L1
|  | VEPL13750113 |  |  |  |  | RES CHIP 11K 1/16W,1%(0402 | Vishay Dale | CRCW040211K0FKEDC |  | CS31102FB11 | 1 | EA | R3286 | SMD |  | L1
|  | VEPL13750113 |  |  |  |  | RES CHIP 11K 1/16W,1%(0402 | ROYALOHM | 0402WGF1102TCE |  | CS31102FB11 | 1 | EA | R3286 | SMD |  | L1
83 | 2 | VEPL13558150 | 1 | 15R 1/16W | R_0402 | RES | RES CHIP 15 1/16W +-1%(0402 | CYN(Cyntec | RR0510S-150-FN |  | CS01502FB11 | 24 | EA | R1941,R1946,R1947,R1948,R1949,R1950,R1951,R1952,R1953,R1954,R1955,R1956,R1957,R1958,R1959,R1960,R1961,R1962,R1963,R1964,R1982,R1983,R1984,R1985 | SMD |  | L1
|  | VEPL13558150 |  |  |  |  | RES CHIP 15 1/16W +-1%(0402 | YAGEO | RC0402FR-0715RL |  | CS01502FB11 | [5 empty] | L1
|  | VEPL13558150 |  |  |  |  | RES CHIP 15 1/16W +-1%(0402 | WALSIN | WR04X15R0FTL |  | CS01502FB11 | [5 empty] | L1
|  | VEPL13558150 |  |  |  |  | RES CHIP 15 1/16W +-1%(0402 | Royalohm | 0402WGF150JTCE |  | CS01502FB11 | [5 empty] | L1
84 | 2 | VEPL13752154 | 1 | 15.4K 1/16W | R_0402 | RES | RES CHIP 15.4K 1/16W +-1%(0402 | YAGEO | RC0402FR-0715K4L |  | CS31542FB14 | 5 | EA | PR44,R542,R1969,R1970,R1978 | SMD |  | L1
|  | VEPL13752154 |  |  |  |  | RES CHIP 15.4K 1/16W +-1%(0402 | Stackpole Electronics Inc | RMCF0402FT15K4 |  | CS31542FB14 | [5 empty] | L1
|  | VEPL13752154 |  |  |  |  | RES CHIP 15.4K 1/16W +-1%(0402 | ROYALOHM | 0402WGF1542TCE |  | CS31542FB14 | [5 empty] | L1
85 | 2 | VEPL13570151 | 1 | 150R 1/16W | R_0402 | RES | RES CHIP 150 1/16W,+-1% (0402 | CYN(Cyntec | RR0510S-151-FN |  | CS11502FB21 | 10 | EA | R2958,R4020,R4180,R4181,R4182,R4183,R4472,R4474,R4476,R4478 | SMD |  | L1
|  | VEPL13570151 |  |  |  |  | RES CHIP 150 1/16W,+-1% (0402 | YAGEO | RC0402FR-07150RL |  | CS11502FB21 | [5 empty] | L1
|  | VEPL13570151 |  |  |  |  | RES CHIP 150 1/16W,+-1% (0402 | YAGEO | RT0402FRE07150RL |  | CS11502FB21 | [5 empty] | L1
|  | VEPL13570151 |  |  |  |  | RES CHIP 150 1/16W,+-1% (0402 | Royalohm | 0402WGF1500TCE |  | CS11502FB21 | [5 empty] | L1
|  | VEPL13570151 |  |  |  |  | RES CHIP 150 1/16W,+-1% (0402 | WALSIN | WR04X1500FTL |  | CS11502FB21 | [5 empty] | L1
86 | 2 | VEPL16920093 | 1 | 15K 1/16W | R_0402 | RES | RES CHIP 15K 1/16W +-1% (0402 | CYN(Cyntec | RR0510S-153-FN |  | CS31502FB24 | 2 | EA | PR3992,R3991 | SMD |  | L1
|  | VEPL16920093 |  |  |  |  | RES CHIP 15K 1/16W +-1% (0402 | YAGEO | RC0402FR-0715KL |  | CS31502FB24 | [5 empty] | L1
|  | VEPL16920093 |  |  |  |  | RES CHIP 15K 1/16W +-1% (0402 | VISHAY | CRCW040215K0FKED |  | CS31502FB24 | [5 empty] | L1
|  | VEPL16920093 |  |  |  |  | RES CHIP 15K 1/16W +-1% (0402 | Stackpole Electronics Inc | RMCF0402FT15K0 |  | CS31502FB24 | [5 empty] | L1
|  | VEPL16920093 |  |  |  |  | RES CHIP 15K 1/16W +-1% (0402 | Royalohm | 0402WGF1502TCE |  | CS31502FB24 | [5 empty] | L1
|  | VEPL16920093 |  |  |  |  | RES CHIP 15K 1/16W +-1% (0402 | WALSIN | WR04X1502FTL |  | CS31502FB24 | [5 empty] | L1
87 | 2 | VEPL13150062 | 1 | 1K 1/16W | R_0402 | RES | RES CHIP 1K 1/16W +-1% (0402 | YAGEO | RC0402FR-131KL |  |  | 109 | EA | PR23,PR40,PR55,PR56,PR65,PR70,PR75,PR117,PR150,PR152,PR165,PR167,PR180,PR184,PR228,PR232,PR233,PR242,PR247,PR252,PR283,PR285,PR298,PR300,PR313,PR317,PR380,PR391,PR457,R693,R763,R764,R765,R766,R771,R772,R773,R774,R775,R776,R777,R778,R1112,R1114,R1116,R1118,R1120,R1122,R1124,R1126,R1130,R1885,R1890,R1891,R1896,R1897,R2086,R2404,R2405,R2406,R2407,R2408,R2409,R2410,R2411,R2412,R2413,R2414,R2415,R2416,R2417,R2418,R2419,R2422,R2423,R2424,R2506,R2509,R2547,R2548,R2549,R2550,R2624,R2627,R2668,R3519,R3523,R3574,R3583,R3744,R3747,R3758,R3762,R3819,R3826,R3827,R4065,R4069,R4114,R4118,R4162,R4187,R4189,R4191,R4236,R4282,R4283,R4284,R4297 | SMD |  | L1
|  | VEPL13150062 |  |  |  |  | RES CHIP 1K 1/16W +-1% (0402 | Stackpole Electronics Inc | RMCF0402FT1K00 | [7 empty] | L1
|  | VEPL13150062 |  |  |  |  | RES CHIP 1K 1/16W +-1% (0402 | ROYALOHM | 0402WGF1001TCE | [7 empty] | L1
|  | VEPL13150062 |  |  |  |  | RES CHIP 1K 1/16W +-1% (0402 | CYN(Cyntec | RR0510S-102-FN | [7 empty] | L1
|  | VEPL13150062 |  |  |  |  | RES CHIP 1K 1/16W +-1% (0402 | YAGEO | AC0402FR-131KL | [7 empty] | L1
|  | VEPL13150062 |  |  |  |  | RES CHIP 1K 1/16W +-1% (0402 | YAGEO | RC0402FR-071KL | [7 empty] | L1
88 | 2 | VEPL11792151 | 1 | 1K 1/16W | R_0402 | RES | RES CHIP 1K 1/16W 5%(0402 | YAGEO | RC0402JR-071KL |  |  | 174 | EA | R30,R82,R137,R142,R144,R145,R146,R148,R154,R196,R198,R220,R221,R222,R223,R224,R225,R226,R227,R235,R469,R474,R477,R482,R484,R491,R515,R599,R601,R604,R605,R617,R618,R619,R799,R986,R987,R2047,R2389,R2391,R2393,R2426,R2428,R2430,R2432,R2434,R2436,R2499,R2551,R2552,R2553,R2554,R2555,R2556,R2557,R2558,R2559,R2560,R2561,R2562,R2584,R2593,R2594,R2595,R2596,R2689,R2691,R2949,R2951,R2953,R2955,R2956,R2959,R3092,R3095,R3099,R3102,R3115,R3118,R3179,R3186,R3213,R3292,R3364,R3365,R3385,R3452,R3455,R3495,R3496,R3501,R3507,R3508,R3514,R3515,R3516,R3517,R3573,R3630,R3678,R3679,R3804,R3824,R3825,R3864,R3865,R3880,R3882,R3888,R3900,R3902,R3916,R4021,R4022,R4023,R4024,R4025,R4026,R4027,R4028,R4029,R4030,R4033,R4035,R4051,R4059,R4095,R4120,R4121,R4122,R4123,R4142,R4144,R4146,R4148,R4152,R4154,R4158,R4167,R4204,R4205,R4206,R4207,R4208,R4209,R4210,R4211,R4222,R4291,R4292,R4415,R4467,R4468,R4469,R4470,R4479,R4481,R4482,R4485,R4486,R4487,R4488,R4489,R4490,R4491,R4492,R4493,R4494,R4497,R4498,R4499,R4500,R4501,R4525 | SMD |  | L1
|  | VEPL11792151 |  |  |  |  | RES CHIP 1K 1/16W 5%(0402 | Stackpole Electronics Inc | RMCF0402JT1K00 | [7 empty] | L1
|  | VEPL11792151 |  |  |  |  | RES CHIP 1K 1/16W 5%(0402 | ROYALOHM | 0402WGJ0102TCE | [7 empty] | L1
89 | 2 | VEPL13755220 | 1 | 2.2R 1/16W | R_0402 | RES | RES CHIP 2.2 1/16W +-1% (0402 | YAGEO | RC0402FR-072R2L |  |  | 45 | EA | PR14,PR79,PR80,PR87,PR88,PR94,PR99,PR100,PR107,PR108,PR131,PR132,PR145,PR185,PR186,PR193,PR194,PR201,PR205,PR206,PR213,PR256,PR257,PR264,PR265,PR271,PR276,PR277,PR318,PR319,PR326,PR327,PR340,PR344,PR345,PR352,PR356,PR357,PR364,PR370,PR371,PR416,PR422,PR427,PR430 |  |  | L1
|  | VEPL13755220 |  |  |  |  | RES CHIP 2.2 1/16W +-1% (0402 | Stackpole Electronics Inc | RMCF0402FT2R20 | [7 empty] | L1
|  | VEPL13755220 |  |  |  |  | RES CHIP 2.2 1/16W +-1% (0402 | ROYALOHM | 0402WGF220KTCE | [7 empty] | L1
90 | 2 | VEPL11092221 | 1 | 2.21K 1/16W | R_0402 | RES | RES CHIP 2.21K 1/16W +-1% (0402 | CYN(Cyntec | RR0510S-2211-FN |  | CS22212FB11 | 3 | EA | R560,R568,R4159 | SMD |  | L1
|  | VEPL11092221 |  |  |  |  | RES CHIP 2.21K 1/16W +-1% (0402 | YAGEO | RC0402FR-072K21L |  | CS22212FB11 | [5 empty] | L1
|  | VEPL11092221 |  |  |  |  | RES CHIP 2.21K 1/16W +-1% (0402 | ROYALOHM | 0402WGF2211TCE |  | CS22212FB11 | [5 empty] | L1
|  | VEPL11092221 |  |  |  |  | RES CHIP 2.21K 1/16W +-1% (0402 | WALSIN | WR04X2211FTL |  | CS22212FB11 | [5 empty] | L1
|  | VEPL11092221 |  |  |  |  | RES CHIP 2.21K 1/16W +-1% (0402 | Bourns Inc | CR0402-FX-2211GLF |  | CS22212FB11 | [5 empty] | L1
91 | 2 | VEPL11798221 | 1 | 2.2K 1/16W | R_0402 | RES | RES CHIP 2.2K 1/16W +-5%(0402 | YAGEO | RC0402JR-072K2L |  | CS22202JB19 | 90 | EA | R1937,R1938,R2033,R2050,R2445,R2447,R2721,R2722,R2745,R2746,R2754,R2755,R2759,R2761,R2762,R2767,R2768,R2769,R2775,R2776,R2777,R2795,R2796,R2797,R2808,R2809,R2860,R3003,R3007,R3016,R3033,R3182,R3183,R3184,R3185,R3190,R3191,R3192,R3193,R3336,R3337,R3338,R3339,R3340,R3341,R3342,R3343,R3344,R3345,R3347,R3348,R3349,R3350,R3351,R3352,R3353,R3354,R3355,R3383,R3386,R3387,R3456,R3457,R3458,R3459,R3463,R3467,R3469,R3471,R3473,R3491,R3561,R3737,R3809,R3810,R3811,R3812,R3815,R4057,R4063,R4079,R4080,R4081,R4082,R4083,R4105,R4119,R4203,R4294 | SMD |  | L1
|  | VEPL11798221 |  |  |  |  | RES CHIP 2.2K 1/16W +-5%(0402 | Stackpole Electronics Inc | RMCF0402JT2K20 |  | CS22202JB20 | [5 empty] | L1
|  | VEPL11798221 |  |  |  |  | RES CHIP 2.2K 1/16W +-5%(0402 | ROYALOHM | 0402WGJ0222TCE |  | CS22202JB21 | [5 empty] | L1
92 | 2 | VEPL13578287 | 1 | 2.87K 1/16W | R_0402 | RES | RES CHIP 2.87K 1/16W +-1%(0402 | CYN(Cyntec | RR0510S-2871-FN |  | CS22872FB10 | 3 | EA | PR13,PR144,PR339 | SMD |  | L1
|  | VEPL13578287 |  |  |  |  | RES CHIP 2.87K 1/16W +-1%(0402 | YAGEO | RC0402FR-072K87L |  | CS22872FB10 | [5 empty] | L1
|  | VEPL13578287 |  |  |  |  | RES CHIP 2.87K 1/16W +-1%(0402 | ROYALOHM | 0402WGF2871TCE |  | CS22872FB10 | [5 empty] | L1
|  | VEPL13578287 |  |  |  |  | RES CHIP 2.87K 1/16W +-1%(0402 | WALSIN | WR04X2871FTL |  | CS22872FB10 | [5 empty] | L1
|  | VEPL13578287 |  |  |  |  | RES CHIP 2.87K 1/16W +-1%(0402 | Stackpole Electronics Inc | RMCF0402FT2K87 |  | CS22872FB10 | [5 empty] | L1
93 | 2 | VEPL13310013 | 1 | 200R 1/16W | R_0402 | RES | RES CHIP 200 1/16W +-1%(0402 | CYN(Cyntec | RR0510S-201-FN |  | CS12002FB25 | 3 | EA | R1899,R2113,R2151 | SMD |  | L1
|  | VEPL13310013 |  |  |  |  | RES CHIP 200 1/16W +-1%(0402 | YAGEO | RC0402FR-07200RL |  | CS12002FB25 | [5 empty] | L1
|  | VEPL13310013 |  |  |  |  | RES CHIP 200 1/16W +-1%(0402 | ROYALOHM | 0402WGF2000TCE |  | CS12002FB25 | [5 empty] | L1
|  | VEPL13310013 |  |  |  |  | RES CHIP 200 1/16W +-1%(0402 | WALSIN | WR04X2000FTL |  | CS12002FB25 | [5 empty] | L1
94 | 2 | VEPL11377203 | 1 | 20K 1/16W | R_0402 | RES | RES CHIP 20K 1/16W +-1%(0402 | CYN(Cyntec | RR0510S-203-FN |  | CS32002FB29 | 1 | EA | PR471 | SMD |  | L1
|  | VEPL11377203 |  |  |  |  | RES CHIP 20K 1/16W +-1%(0402 | YAGEO | RC0402FR-0720KL |  | CS32002FB29 | [5 empty] | L1
|  | VEPL11377203 |  |  |  |  | RES CHIP 20K 1/16W +-1%(0402 | Stackpole Electronics Inc | RMCF0402FT20K0 |  | CS32002FB29 | [5 empty] | L1
|  | VEPL11377203 |  |  |  |  | RES CHIP 20K 1/16W +-1%(0402 | Royalohm | 0402WGF2002TCE |  | CS32002FB29 | [5 empty] | L1
|  | VEPL11377203 |  |  |  |  | RES CHIP 20K 1/16W +-1%(0402 | WALSIN | WR04X2002FTL |  | CS32002FB29 | [5 empty] | L1
95 | 2 | VEPL14102203 | 1 | 20K 1/16W | R_0402 | RES | RES CHIP 20K 1/16W +-5% (0402 | CYN(Cyntec | RR0510S-203-JN |  | CS32002JB12 | 1 | EA | R1377 | SMD |  | L1
|  | VEPL14102203 |  |  |  |  | RES CHIP 20K 1/16W +-5% (0402 | YAGEO | RC0402JR-0720KL |  | CS32002JB12 | [5 empty] | L1
|  | VEPL14102203 |  |  |  |  | RES CHIP 20K 1/16W +-5% (0402 | ROYALOHM | 0402WGJ0203TCE |  | CS32002JB12 | [5 empty] | L1
|  | VEPL14102203 |  |  |  |  | RES CHIP 20K 1/16W +-5% (0402 | WALSIN | WR04X203 JTL |  | CS32002JB12 | [5 empty] | L1
|  | VEPL14102203 |  |  |  |  | RES CHIP 20K 1/16W +-5% (0402 | Stackpole Electronics Inc | RMCF0402JT20K0 |  | CS32002JB12 | [5 empty] | L1
96 | 2 | VEPL13608206 | 1 | 20M 1/16W | R_0402 | RES | RES CHIP 20M 1/16W +-5%(0402 | CYN(Cyntec | RR0510S-206-JN |  | CS62002JB18 | 2 | EA | R1994,R1996 | SMD |  | L1
|  | VEPL13608206 |  |  |  |  | RES CHIP 20M 1/16W +-5%(0402 | YAGEO | RC0402JR-0720ML |  | CS62002JB18 | [5 empty] | L1
|  | VEPL13608206 |  |  |  |  | RES CHIP 20M 1/16W +-5%(0402 | WALSIN | WR04X206 JTL |  | CS62002JB18 | [5 empty] | L1
97 | 2 | VEPL13758215 | 1 | 21.5K 1/16W | R_0402 | RES | RES CHIP 21.5K 1/16W +-1%(0402 | YAGEO | RC0402FR-0721K5L |  | CS32152FB17 | 1 | EA | PR21 | SMD |  | L1
|  | VEPL13758215 |  |  |  |  | RES CHIP 21.5K 1/16W +-1%(0402 | Stackpole Electronics Inc | RMCF0402FT21K5 |  | CS32152FB17 | [5 empty] | L1
|  | VEPL13758215 |  |  |  |  | RES CHIP 21.5K 1/16W +-1%(0402 | ROYALOHM | 0402WGF2152TCE |  | CS32152FB17 | [5 empty] | L1
98 | 2 | VEPL13560220 | 1 | 22R 1/16W | R_0402 | RES | RES CHIP 22 1/16W +-1%(0402 | CYN(Cyntec | RR0510S-220-FN |  | CS02202FB12 | 29 | EA | R620,R621,R622,R623,R624,R625,R626,R2501,R2502,R2503,R2511,R2512,R2513,R2514,R2515,R2516,R2533,R2534,R2535,R2536,R2537,R2538,R2539,R2540,R2541,R2543,R2544,R2545,R2546 | SMD |  | L1
|  | VEPL13560220 |  |  |  |  | RES CHIP 22 1/16W +-1%(0402 | YAGEO | AC0402FR-0722RL |  | CS02202FB12 | [5 empty] | L1
|  | VEPL13560220 |  |  |  |  | RES CHIP 22 1/16W +-1%(0402 | YAGEO | RC0402FR-0722RL |  | CS02202FB12 | [5 empty] | L1
|  | VEPL13560220 |  |  |  |  | RES CHIP 22 1/16W +-1%(0402 | Royalohm | 0402WGF220JTCE |  | CS02202FB12 | [5 empty] | L1
|  | VEPL13560220 |  |  |  |  | RES CHIP 22 1/16W +-1%(0402 | WALSIN | WR04X22R0FTL |  | CS02202FB12 | [5 empty] | L1
|  | VEPL13560220 |  |  |  |  | RES CHIP 22 1/16W +-1%(0402 | Samsung Electro-Mechanics | RC1005F220CS |  | CS02202FB12 | [5 empty] | L1
99 | 2 | VEPL11795225 | 1 | 22R 1/16W | R_0402 | RES | RES CHIP 22 1/16W 5%(0402 | CYN(Cyntec | RR0510S-220-JN |  | CS02202JB22 | 7 | EA | R1933,R1934,R1935,R1936,R2028,R2029,R4014 | SMD |  | L1
|  | VEPL11795225 |  |  |  |  | RES CHIP 22 1/16W 5%(0402 | YAGEO | RC0402JR-0722RL |  | CS02202JB22 | [5 empty] | L1
|  | VEPL11795225 |  |  |  |  | RES CHIP 22 1/16W 5%(0402 | WALSIN | WR04X220JTL |  | CS02202JB22 | [5 empty] | L1
|  | VEPL11795225 |  |  |  |  | RES CHIP 22 1/16W 5%(0402 | Royalohm | 0402WGJ0220TCE |  | CS02202JB22 | [5 empty] | L1
100 | 2 | VEPL13761220 | 1 | 220R 1/16W | R_0402 | RES | RES CHIP 220 1/16W +-5%(0402 | YAGEO | RC0402JR-13220RL |  | CS12202JB24 | 2 | EA | R1908,R1909 | SMD |  | L1
|  | VEPL13761220 |  |  |  |  | RES CHIP 220 1/16W +-5%(0402 | TE Connectivity Passive Product | CRGCQ0402J220R |  | CS12202JB24 | [5 empty] | L1
|  | VEPL13761220 |  |  |  |  | RES CHIP 220 1/16W +-5%(0402 | ROYALOHM | 0402WGJ0221TCE |  | CS12202JB24 | [5 empty] | L1
101 | 2 | VEPL13762232 | 1 | 23.2K 1/16W | R_0402 | RES | RES CHIP 23.2K 1/16W +-1%( 0402 | YAGEO | RC0402FR-0723K2L |  | CS32322FB11 | 4 | EA | R543,R1965,R1971,R1980 | SMD |  | L1
|  | VEPL13762232 |  |  |  |  | RES CHIP 23.2K 1/16W +-1%( 0402 | Vishay Dale | CRCW040223K2FKED |  | CS32322FB11 | [5 empty] | L1
|  | VEPL13762232 |  |  |  |  | RES CHIP 23.2K 1/16W +-1%( 0402 | ROYALOHM | 0402WGF2322TCE |  | CS32322FB11 | [5 empty] | L1
102 | 2 | VEPL13595255 | 1 | 25.5K 1/16W | R_0402 | RES | RES CHIP 25.5K 1/16W +-1%(0402 | CYN(Cyntec | RR0510S-2552-FN |  | CS32552FB11 | 4 | EA | PR25,R36,R646,R3290 | SMD |  | L1
|  | VEPL13595255 |  |  |  |  | RES CHIP 25.5K 1/16W +-1%(0402 | YAGEO | RC0402FR-0725K5L |  | CS32552FB11 | [5 empty] | L1
|  | VEPL13595255 |  |  |  |  | RES CHIP 25.5K 1/16W +-1%(0402 | ROYALOHM | 0402WGF2552TCE |  | CS32552FB11 | [5 empty] | L1
|  | VEPL13595255 |  |  |  |  | RES CHIP 25.5K 1/16W +-1%(0402 | WALSIN | WR04X2552FTL |  | CS32552FB11 | [5 empty] | L1
|  | VEPL13595255 |  |  |  |  | RES CHIP 25.5K 1/16W +-1%(0402 | Stackpole Electronics Inc | RMCF0402FT25K5 |  | CS32552FB11 | [5 empty] | L1
103 | 2 | VEPL13561274 | 1 | 27.4R 1/16W | R_0402 | RES | RES CHIP 27.4 1/16W +-1%(0402 | CYN(Cyntec | RR0510S-27R4-FN |  | CS02742FB19 | 3 | EA | R2025,R2603,R2645 | SMD |  | L1
|  | VEPL13561274 |  |  |  |  | RES CHIP 27.4 1/16W +-1%(0402 | venkel | CR0402-16W-27R4FT |  | CS02742FB19 | [5 empty] | L1
|  | VEPL13561274 |  |  |  |  | RES CHIP 27.4 1/16W +-1%(0402 | YAGEO | RC0402FR-0727R4L |  | CS02742FB19 | [5 empty] | L1
|  | VEPL13561274 |  |  |  |  | RES CHIP 27.4 1/16W +-1%(0402 | Royalohm | 0402WGF274JTCE |  | CS02742FB19 | [5 empty] | L1
|  | VEPL13561274 |  |  |  |  | RES CHIP 27.4 1/16W +-1%(0402 | WALSIN | WR04X27R4FTL |  | CS02742FB19 | [5 empty] | L1
104 | 2 | VEPL11102202 | 1 | 2K 1/16W | R_0402 | RES | RES CHIP 2K 1/16W +-1%(0402 | YAGEO | RC0402FR-072KP |  | CS22002FB19 | 3 | EA | R209,R210,R3603 | SMD |  | L1
|  | VEPL11102202 |  |  |  |  | RES CHIP 2K 1/16W +-1%(0402 | Stackpole Electronics Inc | RMCF0402FT2K00 |  | CS22002FB19 | [5 empty] | L1
|  | VEPL11102202 |  |  |  |  | RES CHIP 2K 1/16W +-1%(0402 | YAGEO | RC0402FR-072KL |  | CS22002FB19 | [5 empty] | L1
|  | VEPL11102202 |  |  |  |  | RES CHIP 2K 1/16W +-1%(0402 | ROYALOHM | 0402WGF2001TCE |  | CS22002FB19 | [5 empty] | L1
|  | VEPL11102202 |  |  |  |  | RES CHIP 2K 1/16W +-1%(0402 | CYN(Cyntec | RR0510S-202-FN |  | CS22002FB19 | [5 empty] | L1
|  | VEPL11102202 |  |  |  |  | RES CHIP 2K 1/16W +-1%(0402 | WALSIN | WR04X2001FTL |  | CS22002FB19 | [5 empty] | L1
105 | 2 | VEPL13577202 | 1 | 2K 1/16W | R_0402 | RES | RES CHIP 2K(1/16W +-5% 0402 | CYN(Cyntec | RR0510S-202-JN |  | CS22002JB29 | 18 | EA | R589,R1349,R2478,R2479,R2480,R3683,R3684,R4406,R4407,R4408,R4409,R4410,R4411,R4412,R4431,R4432,R4463,R4464 | SMD |  | L1
|  | VEPL13577202 |  |  |  |  | RES CHIP 2K(1/16W +-5% 0402 | YAGEO | RC0402JR-072KL |  | CS22002JB29 | [5 empty] | L1
|  | VEPL13577202 |  |  |  |  | RES CHIP 2K(1/16W +-5% 0402 | walsin | WR04X202JTL |  | CS22002JB29 | [5 empty] | L1
|  | VEPL13577202 |  |  |  |  | RES CHIP 2K(1/16W +-5% 0402 | Vishay Dale | CRCW04022K00JNED |  | CS22002JB29 | [5 empty] | L1
|  | VEPL13577202 |  |  |  |  | RES CHIP 2K(1/16W +-5% 0402 | Royalohm | 0402WGJ0202TCE |  | CS22002JB29 | [5 empty] | L1
106 | 2 | VEPL13766301 | 1 | 3.01K 1/16W | R_0402 | RES | RES CHIP 3.01K 1/16W +-1%(0402 | YAGEO | RC0402FR-073K01L |  | CS23012FB16 | 1 | EA | R4006 | SMD |  | L1
|  | VEPL13766301 |  |  |  |  | RES CHIP 3.01K 1/16W +-1%(0402 | Stackpole Electronics Inc | RMCF0402FT3K01 |  | CS23012FB16 | [5 empty] | L1
|  | VEPL13766301 |  |  |  |  | RES CHIP 3.01K 1/16W +-1%(0402 | ROYALOHM | 0402WGF3011TCE |  | CS23012FB16 | [5 empty] | L1
107 | 2 | VEPL13767309 | 1 | 3.09K 1/16W | R_0402 | RES | RES CHIP 3.09K 1/16W +-1%(0402 | YAGEO | RC0402FR-073K09L |  | CS23092FB00 | 1 | EA | PR126 | SMD |  | L1
|  | VEPL13767309 |  |  |  |  | RES CHIP 3.09K 1/16W +-1%(0402 | Stackpole Electronics Inc | RMCF0402FT3K09 |  | CS23092FB00 | [5 empty] | L1
|  | VEPL13767309 |  |  |  |  | RES CHIP 3.09K 1/16W +-1%(0402 | ROYALOHM | 0402WGF3091TCE |  | CS23092FB00 | [5 empty] | L1
108 | 2 | VEPL13768303 | 1 | 3.3R 1/16W | R_0402 | RES | RES CHIP 3.3 1/16W +-1% (0402 | YAGEO | RC0402FR-073R3L |  |  | 42 | EA | PR81,PR82,PR89,PR90,PR95,PR101,PR102,PR109,PR110,PR135,PR136,PR189,PR190,PR197,PR198,PR203,PR209,PR210,PR215,PR258,PR259,PR266,PR267,PR272,PR278,PR279,PR322,PR323,PR330,PR331,PR348,PR349,PR354,PR360,PR361,PR366,PR372,PR373,PR420,PR424,PR428,PR432 | SMD |  | L1
|  | VEPL13768303 |  |  |  |  | RES CHIP 3.3 1/16W +-1% (0402 | Stackpole Electronics Inc | RMCF0402FT3R30 | [7 empty] | L1
|  | VEPL13768303 |  |  |  |  | RES CHIP 3.3 1/16W +-1% (0402 | ROYALOHM | 0402WGF330KTCE | [7 empty] | L1
109 | 2 | VEPL13769374 | 1 | 3.74K 1/16W | R_0402 | RES | RES CHIP 3.74K 1/16W +-1%(0402 | YAGEO | RC0402FR-073K74L |  | CS23742FB00 | 1 | EA | R4111 | SMD |  | L1
|  | VEPL13769374 |  |  |  |  | RES CHIP 3.74K 1/16W +-1%(0402 | Stackpole Electronics Inc | RMCF0402FT3K74 |  | CS23742FB00 | [5 empty] | L1
|  | VEPL13769374 |  |  |  |  | RES CHIP 3.74K 1/16W +-1%(0402 | ROYALOHM | 0402WGF3741TCE |  | CS23742FB00 | [5 empty] | L1
110 | 2 | VEPL13770392 | 1 | 3.9K 1/16W | R_0402 | RES | RES CHIP 3.9K 1/16W+-1%(0402 | YAGEO | RC0402FR-073K9L |  | CS23902FB14 | 4 | EA | R1039,R1040,R2133,R2134 | SMD |  | L1
|  | VEPL13770392 |  |  |  |  | RES CHIP 3.9K 1/16W+-1%(0402 | Stackpole Electronics Inc | RMCF0402FT3K90 |  | CS23902FB14 | [5 empty] | L1
|  | VEPL13770392 |  |  |  |  | RES CHIP 3.9K 1/16W+-1%(0402 | ROYALOHM | 0402WGF3901TCE |  | CS23902FB14 | [5 empty] | L1
111 | 2 | VEPL16881875 | 1 | 30K 1/16W | R_0402 | RES | RES CHIP 30K 1/16W +-1%(0402 | YAGEO | RC0402FR-0730KL |  | CS33002FB13 | 8 | EA | R2045,R2049,R4124,R4242,R4243,R4244,R4245,R4246 | SMD |  | L1
|  | VEPL16881875 |  |  |  |  | RES CHIP 30K 1/16W +-1%(0402 | Stackpole Electronics Inc | RMCF0402FT30K0 |  | CS33002FB13 | [5 empty] | L1
|  | VEPL16881875 |  |  |  |  | RES CHIP 30K 1/16W +-1%(0402 | ROYALOHM | 0402WGF3002TCE |  | CS33002FB13 | [5 empty] | L1
112 | 2 | VEPL13370010 | 1 | 33R 1/16W | R_0402 | RES | RES CHIP 33 1/16W +-5% (0402 | CYN(Cyntec | RR0510S-330-JN |  |  | 157 | EA | PR61,PR119,PR171,PR238,PR304,R2,R8,R25,R26,R28,R29,R31,R32,R33,R34,R100,R466,R497,R549,R550,R551,R552,R553,R554,R562,R563,R570,R571,R706,R707,R708,R990,R991,R1227,R1337,R1338,R1829,R1838,R1939,R1940,R2016,R2017,R2018,R2052,R2054,R2055,R2057,R2058,R2059,R2060,R2061,R2062,R2063,R2064,R2065,R2066,R2068,R2069,R2070,R2071,R2075,R2076,R2077,R2101,R2102,R2111,R2112,R2331,R2396,R2397,R2441,R2442,R2443,R2444,R2487,R2488,R2489,R2579,R2582,R2585,R2591,R2592,R2660,R2661,R2698,R2699,R2700,R2701,R2703,R2704,R2705,R2706,R2748,R2749,R2976,R2985,R2986,R2987,R2988,R2989,R2990,R3159,R3160,R3161,R3162,R3164,R3165,R3166,R3167,R3168,R3169,R3171,R3172,R3173,R3174,R3201,R3453,R3520,R3558,R3559,R3580,R3710,R3741,R3775,R3776,R3777,R3785,R3883,R3901,R3903,R3935,R3974,R4060,R4096,R4248,R4249,R4250,R4251,R4255,R4256,R4257,R4258,R4259,R4260,R4261,R4262,R4263,R4264,R4265,R4386,R4388,R4394,R4398,R4413,R4419,R4420,R4421 | SMD |  | L1
|  | VEPL13370010 |  |  |  |  | RES CHIP 33 1/16W +-5% (0402 | UNIOHM | 0402WGJ0330TCE | [7 empty] | L1
|  | VEPL13370010 |  |  |  |  | RES CHIP 33 1/16W +-5% (0402 | WALSIN | WR04X330JTL | [7 empty] | L1
|  | VEPL13370010 |  |  |  |  | RES CHIP 33 1/16W +-5% (0402 | YAGEO | RC0402JR-0733RL | [7 empty] | L1
|  | VEPL13370010 |  |  |  |  | RES CHIP 33 1/16W +-5% (0402 | Royalohm | 0402WGJ0330TCE | [7 empty] | L1
113 | 2 | VEPL13572332 | 1 | 332R 1/16W | R_0402 | RES | RES CHIP 332 1/16W +-1%(0402 | CYN(Cyntec | RR0510S-3320-FN |  | CS13322FB10 | 2 | EA | R1239,R1240 | SMD |  | L1
|  | VEPL13572332 |  |  |  |  | RES CHIP 332 1/16W +-1%(0402 | YAGEO | RC0402FR-07332RL |  | CS13322FB10 | [5 empty] | L1
|  | VEPL13572332 |  |  |  |  | RES CHIP 332 1/16W +-1%(0402 | ROYALOHM | 0402WGF3320TCE |  | CS13322FB10 | [5 empty] | L1
|  | VEPL13572332 |  |  |  |  | RES CHIP 332 1/16W +-1%(0402 | WALSIN | WR04X3320FTL |  | CS13322FB10 | [5 empty] | L1
|  | VEPL13572332 |  |  |  |  | RES CHIP 332 1/16W +-1%(0402 | Vishay Dale | CRCW0402332RFKEDC |  | CS13322FB10 | [5 empty] | L1
114 | 2 | VEPL11278333 | 1 | 33K 1/16W | R_0402 | RES | RES CHIP 33K 1/16W +-1%(0402 | YAGEO | RC0402FR-0733KL |  | CS33302FB14 | 1 | EA | R3287 | SMD |  | L1
|  | VEPL11278333 |  |  |  |  | RES CHIP 33K 1/16W +-1%(0402 | TE Connectivity Passive Product | CRGCQ0402F33K |  | CS33302FB14 | [5 empty] | L1
|  | VEPL11278333 |  |  |  |  | RES CHIP 33K 1/16W +-1%(0402 | ROYALOHM | 0402WGF3302TCE |  | CS33302FB14 | [5 empty] | L1
115 | 2 | VEPL13772357 | 1 | 35.7K 1/16W | R_0402 | RES | RES CHIP 35.7K 1/16W +-1%(0402 | YAGEO | RC0402FR-0735K7L |  | CS33572FB13 | 4 | EA | R544,R1972,R1973,R1977 | SMD |  | L1
|  | VEPL13772357 |  |  |  |  | RES CHIP 35.7K 1/16W +-1%(0402 | Stackpole Electronics Inc | RMCF0402FT35K7 |  | CS33572FB13 | [5 empty] | L1
|  | VEPL13772357 |  |  |  |  | RES CHIP 35.7K 1/16W +-1%(0402 | ROYALOHM | 0402WGF3572TCE |  | CS33572FB13 | [5 empty] | L1
116 | 2 | VEPL13773453 | 1 | 4.53K 1/16W | R_0402 | RES | RES CHIP 4.53K 1/16W,1%(0402 | YAGEO | RC0402FR-074K53L |  | CS24532FB08 | 1 | EA | R647 | SMD |  | L1
|  | VEPL13773453 |  |  |  |  | RES CHIP 4.53K 1/16W,1%(0402 | Stackpole Electronics Inc | RMCF0402FT4K53 |  | CS24532FB08 | [5 empty] | L1
|  | VEPL13773453 |  |  |  |  | RES CHIP 4.53K 1/16W,1%(0402 | ROYALOHM | 0402WGF4531TCE |  | CS24532FB08 | [5 empty] | L1
117 | 2 | VEPL13580475 | 1 | 4.75K 1/16W | R_0402 | RES | RES CHIP 4.75K 1/16W +-1%(0402 | CYN(Cyntec | RR0510S-4751-FN |  | CS24752FB12 | 1 | EA | PR141 | SMD |  | L1
|  | VEPL13580475 |  |  |  |  | RES CHIP 4.75K 1/16W +-1%(0402 | venkel | CR0402-16W-4751FT |  | CS24752FB12 | [5 empty] | L1
|  | VEPL13580475 |  |  |  |  | RES CHIP 4.75K 1/16W +-1%(0402 | YAGEO | RC0402FR-074K75L |  | CS24752FB12 | [5 empty] | L1
|  | VEPL13580475 |  |  |  |  | RES CHIP 4.75K 1/16W +-1%(0402 | Royalohm | 0402WGF4751TCE |  | CS24752FB12 | [5 empty] | L1
|  | VEPL13580475 |  |  |  |  | RES CHIP 4.75K 1/16W +-1%(0402 | WALSIN | WR04X4751FTL |  | CS24752FB12 | [5 empty] | L1
118 | 2 | VEPL11733404 | 1 | 4.7K 1/16W | R_0402 | RES | RES CHIP 4.7K 1/16W +-1%(0402 | CYN(Cyntec | RR0510S-472-FN |  | CS24702FB10 | 17 | EA | R91,R193,R195,R197,R200,R575,R1315,R1316,R1317,R3871,R3872,R3873,R3879,R3881,R3884,R3898,R3904 | SMD |  | L1
|  | VEPL11733404 |  |  |  |  | RES CHIP 4.7K 1/16W +-1%(0402 | YAGEO | RC0402FR-074K7L |  | CS24702FB10 | [5 empty] | L1
|  | VEPL11733404 |  |  |  |  | RES CHIP 4.7K 1/16W +-1%(0402 | VENKEL | CR0402-16W-4701FT |  | CS24702FB10 | [5 empty] | L1
|  | VEPL11733404 |  |  |  |  | RES CHIP 4.7K 1/16W +-1%(0402 | Royalohm | 0402WGF4701TCE |  | CS24702FB10 | [5 empty] | L1
|  | VEPL11733404 |  |  |  |  | RES CHIP 4.7K 1/16W +-1%(0402 | WALSIN | WR04X4701FTL |  | CS24702FB10 | [5 empty] | L1
|  | VEPL11733404 |  |  |  |  | RES CHIP 4.7K 1/16W +-1%(0402 | TE Connectivity Passive Product | RC0402FR-134K7L |  | CS24702FB10 | [5 empty] | L1
|  | VEPL11733404 |  |  |  |  | RES CHIP 4.7K 1/16W +-1%(0402 | YAGEO | CRGCQ0402F4K7 |  | CS24702FB10 | [5 empty] | L1
119 | 2 | VEPL15441468 | 1 | 4.7K 1/16W | R_0402 | RES | RES CHIP 4.7K 1/16W, 5% (0402 | TE Connectivity Passive Product | CRGCQ0402J4K7 |  |  | 216 | EA | R24,R43,R45,R49,R52,R53,R54,R55,R57,R58,R59,R62,R63,R64,R65,R66,R67,R68,R69,R70,R71,R72,R73,R74,R76,R110,R111,R113,R114,R115,R140,R143,R158,R216,R217,R218,R498,R499,R500,R555,R567,R615,R759,R760,R761,R762,R984,R985,R1096,R1100,R1398,R1835,R1839,R2005,R2006,R2021,R2026,R2027,R2046,R2189,R2190,R2197,R2198,R2199,R2200,R2201,R2202,R2283,R2297,R2298,R2299,R2310,R2505,R2507,R2589,R2590,R2611,R2612,R2655,R2670,R3091,R3098,R3105,R3107,R3116,R3119,R3121,R3124,R3125,R3126,R3128,R3130,R3170,R3207,R3239,R3243,R3248,R3249,R3250,R3251,R3252,R3253,R3254,R3255,R3256,R3257,R3258,R3259,R3291,R3293,R3451,R3476,R3477,R3478,R3479,R3480,R3481,R3482,R3483,R3484,R3485,R3486,R3487,R3499,R3500,R3513,R3548,R3552,R3676,R3677,R3682,R3696,R3738,R3813,R3814,R3846,R3910,R3918,R3919,R3924,R3925,R3926,R3927,R3939,R3940,R3941,R3942,R3943,R3944,R3945,R3946,R3947,R3948,R3949,R3950,R3953,R3954,R3955,R3957,R3958,R3959,R3964,R3965,R3966,R3967,R3968,R3970,R3972,R3978,R3980,R3984,R3986,R3988,R3990,R4075,R4091,R4094,R4098,R4101,R4102,R4125,R4126,R4127,R4128,R4130,R4228,R4229,R4253,R4254,R4417,R4434,R4435,R4436,R4437,R4438,R4439,R4440,R4441,R4442,R4504,R4505,R4506,R4507,R4508,R4509,R4510,R4511,R4512,R4513,R4514,R4519,R4520,R4521,R4522,R4523,R4524 | SMD |  | L1
|  | VEPL15441468 |  |  |  |  | RES CHIP 4.7K 1/16W, 5% (0402 | YAGEO | RC0402JR-074K7P | [7 empty] | L1
|  | VEPL15441468 |  |  |  |  | RES CHIP 4.7K 1/16W, 5% (0402 | YAGEO | RC0402JR-074K7L | [7 empty] | L1
|  | VEPL15441468 |  |  |  |  | RES CHIP 4.7K 1/16W, 5% (0402 | ROYALOHM | 0402WGJ0472TCE | [7 empty] | L1
|  | VEPL15441468 |  |  |  |  | RES CHIP 4.7K 1/16W, 5% (0402 | CYN(Cyntec | RR0510S-472-JN | [7 empty] | L1
|  | VEPL15441468 |  |  |  |  | RES CHIP 4.7K 1/16W, 5% (0402 | Walsin | WR04X472 JTL | [7 empty] | L1
120 | 2 | VEPL13581499 | 1 | 4.99K 1/16W | R_0402 | RES | RES CHIP,TMP,4.99K 1/16W,+-1%(0402 | CYN(Cyntec | RR0510S-4991-FN |  | CS24992FB26 | 5 | EA | PR473,PR475,R211,R212,R3578 | SMD |  | L1
|  | VEPL13581499 |  |  |  |  | RES CHIP,TMP,4.99K 1/16W,+-1%(0402 | YAGEO | RC0402FR-074K99L |  | CS24992FB26 | [5 empty] | L1
|  | VEPL13581499 |  |  |  |  | RES CHIP,TMP,4.99K 1/16W,+-1%(0402 | ROYALOHM | 0402WGF4991TCE |  | CS24992FB26 | [5 empty] | L1
|  | VEPL13581499 |  |  |  |  | RES CHIP,TMP,4.99K 1/16W,+-1%(0402 | WALSIN | WR04X4991FTL |  | CS24992FB26 | [5 empty] | L1
|  | VEPL13581499 |  |  |  |  | RES CHIP,TMP,4.99K 1/16W,+-1%(0402 | Stackpole Electronics Inc | RMCF0402FT4K99 |  | CS24992FB26 | [5 empty] | L1
121 | 2 | VEPL13599402 | 1 | 40.2K 1/16W | R_0402 | RES | RES CHIP 40.2K 1/16 W, 1%(0402 | CYN(Cyntec | RR0510S-4022-FN |  | CS34022FB15 | 6 | EA | PR53,PR113,PR157,PR230,PR290,PR376 | SMD |  | L1
|  | VEPL13599402 |  |  |  |  | RES CHIP 40.2K 1/16 W, 1%(0402 | YAGEO | RC0402FR-0740K2L |  | CS34022FB15 | [5 empty] | L1
|  | VEPL13599402 |  |  |  |  | RES CHIP 40.2K 1/16 W, 1%(0402 | ROYALOHM | 0402WGF4022TCE |  | CS34022FB15 | [5 empty] | L1
|  | VEPL13599402 |  |  |  |  | RES CHIP 40.2K 1/16 W, 1%(0402 | WALSIN | WR04X4022FTL |  | CS34022FB15 | [5 empty] | L1
|  | VEPL13599402 |  |  |  |  | RES CHIP 40.2K 1/16 W, 1%(0402 | Stackpole Electronics Inc | RMCF0402FT40K2 |  | CS34022FB15 | [5 empty] | L1
122 | 2 | VEPL13600464 | 1 | 46.4K 1/16W | R_0402 | RES | RES CHIP 46.4K 1/16W +-1%(0402 | CYN(Cyntec | RR0510S-4642-FN |  | CS34642FB16 | 3 | EA | PR414,PR443,PR447 | SMD |  | L1
|  | VEPL13600464 |  |  |  |  | RES CHIP 46.4K 1/16W +-1%(0402 | UNIOHM | RF0402-46.4K-HS |  | CS34642FB16 | [5 empty] | L1
|  | VEPL13600464 |  |  |  |  | RES CHIP 46.4K 1/16W +-1%(0402 | YAGEO | RC0402FR-0746K4L |  | CS34642FB16 | [5 empty] | L1
|  | VEPL13600464 |  |  |  |  | RES CHIP 46.4K 1/16W +-1%(0402 | Royalohm | 0402WGF4642TCE |  | CS34642FB16 | [5 empty] | L1
|  | VEPL13600464 |  |  |  |  | RES CHIP 46.4K 1/16W +-1%(0402 | WALSIN | WR04X4642FTL |  | CS34642FB16 | [5 empty] | L1
|  | VEPL13600464 |  |  |  |  | RES CHIP 46.4K 1/16W +-1%(0402 | Stackpole Electronics Inc | RMCF0402FT46K4 |  | CS34642FB16 | [5 empty] | L1
123 | 2 | VEPL13779475 | 1 | 47.5R 1/16W | R_0402 | RES | RES CHIP 47.5 1/16W +-1%(0402 | YAGEO | RC0402FR-0747R5L |  | CS04752FB19 | 6 | EA | R5,R6,R1333,R1334,R4529,R4530 | SMD |  | L1
|  | VEPL13779475 |  |  |  |  | RES CHIP 47.5 1/16W +-1%(0402 | Cal-Chip Electronics, Inc. | RM04F47R5CT |  | CS04752FB19 | [5 empty] | L1
|  | VEPL13779475 |  |  |  |  | RES CHIP 47.5 1/16W +-1%(0402 | ROYALOHM | 0402WGF475JTCE |  | CS04752FB19 | [5 empty] | L1
124 | 2 | VEPL13780470 | 1 | 470R 1/16W | R_0402 | RES | RES CHIP 470 1/16W +-5% (0402 | YAGEO | RC0402JR-13470RL |  | CS14702JB28 | 3 | EA | R1918,R4169,R4170 | SMD |  | L1
|  | VEPL13780470 |  |  |  |  | RES CHIP 470 1/16W +-5% (0402 | Stackpole Electronics Inc | RMCF0402JT470R |  | CS14702JB28 | [5 empty] | L1
|  | VEPL13780470 |  |  |  |  | RES CHIP 470 1/16W +-5% (0402 | ROYALOHM | 0402WGJ0471TCE |  | CS14702JB28 | [5 empty] | L1
125 | 2 | VEPL15401468 | 1 | 47K 1/16W | R_0402 | RES | RES CHIP 47K 1/16W +-5% 0402 | YAGEO | RC0402JR-0747KL |  | CS34702JB21 | 3 | EA | R998,R2034,R2740 | SMD |  | L1
|  | VEPL15401468 |  |  |  |  | RES CHIP 47K 1/16W +-5% 0402 | Vishay Dale | CRCW040247K0JNEDC |  | CS34702JB21 | [5 empty] | L1
|  | VEPL15401468 |  |  |  |  | RES CHIP 47K 1/16W +-5% 0402 | ROYALOHM | 0402WGJ0473TCE |  | CS34702JB21 | [5 empty] | L1
126 | 2 | VEPL13980003 | 1 | 49.9R 1/16W | R_0402 | RES | RES CHIP 49.9 1/16W +-1% (0402 | CYN(Cyntec | RR0510S-49R9-FN |  | CS04992FB31 | 32 | EA | PR49,PR50,PR51,PR52,PR114,PR115,PR146,PR147,PR161,PR162,PR163,PR164,PR294,PR295,PR296,PR297,PR341,PR342,PR459,PR460,PR461,PR462,PR463,PR464,R9,R10,R2184,R2185,R2186,R2281,R2282,R4527 | SMD |  | L1
|  | VEPL13980003 |  |  |  |  | RES CHIP 49.9 1/16W +-1% (0402 | YAGEO | RC0402FR-0749R9L |  | CS04992FB31 | [5 empty] | L1
|  | VEPL13980003 |  |  |  |  | RES CHIP 49.9 1/16W +-1% (0402 | ROYALOHM | 0402WGF499JTCE |  | CS04992FB31 | [5 empty] | L1
|  | VEPL13980003 |  |  |  |  | RES CHIP 49.9 1/16W +-1% (0402 | WALSIN | WR04X49R9FTL |  | CS04992FB31 | [5 empty] | L1
127 | 2 | VEPL13782510 | 1 | 510K 1/16W | R_0402 | RES | RES CHIP 510K(1/16W,+-5%,0402 | YAGEO | RC0402JR-07510KL |  | CS45102JB16 | 1 | EA | PR27 | SMD |  | L1
|  | VEPL13782510 |  |  |  |  | RES CHIP 510K(1/16W,+-5%,0402 | Stackpole Electronics Inc | RMCF0402JT510K |  | CS45102JB16 | [5 empty] | L1
|  | VEPL13782510 |  |  |  |  | RES CHIP 510K(1/16W,+-5%,0402 | ROYALOHM | 0402WGJ0514TCE |  | CS45102JB16 | [5 empty] | L1
128 | 2 | VEPL13783549 | 1 | 54.9K 1/16W | R_0402 | RES | RES CHIP 54.9K 1/16W +-1%(0402 | YAGEO | RC0402FR-0754K9L |  | CS35492FB14 | 4 | EA | R1945,R1966,R1979,R1992 | SMD |  | L1
|  | VEPL13783549 |  |  |  |  | RES CHIP 54.9K 1/16W +-1%(0402 | Stackpole Electronics Inc | RMCF0402FT54K9 |  | CS35492FB14 | [5 empty] | L1
|  | VEPL13783549 |  |  |  |  | RES CHIP 54.9K 1/16W +-1%(0402 | ROYALOHM | 0402WGF5492TCE |  | CS35492FB14 | [5 empty] | L1
129 | 2 | VEPL13784576 | 1 | 576R 1/16W | R_0402 | RES | RES CHIP 576 1/16W +-1%(0402 | YAGEO | RC0402FR-07576RL |  | CS15762FB26 | 1 | EA | R663 | SMD |  | L1
|  | VEPL13784576 |  |  |  |  | RES CHIP 576 1/16W +-1%(0402 | Stackpole Electronics Inc | RMCF0402FT576R |  | CS15762FB26 | [5 empty] | L1
|  | VEPL13784576 |  |  |  |  | RES CHIP 576 1/16W +-1%(0402 | ROYALOHM | 0402WGF5760TCE |  | CS15762FB26 | [5 empty] | L1
130 | 2 | VEPL13786604 | 1 | 6.04K 1/16W | R_0402 | RES | RES CHIP 6.04K 1/16W +-1%(0402 | YAGEO | RC0402FR-076K04L |  | CS26042FB00 | 2 | EA | R2114,R2152 | SMD |  | L1
|  | VEPL13786604 |  |  |  |  | RES CHIP 6.04K 1/16W +-1%(0402 | Stackpole Electronics Inc | RMCF0402FT6K04 |  | CS26042FB00 | [5 empty] | L1
|  | VEPL13786604 |  |  |  |  | RES CHIP 6.04K 1/16W +-1%(0402 | ROYALOHM | 0402WGF6041TCE |  | CS26042FB00 | [5 empty] | L1
131 | 2 | VEPL14167125 | 1 | 6.19K 1/16W | R_0402 | RES | RES CHIP 6.19K 1/16W +-1% (0402 | YAGEO | RC0402FR-076K19L |  | CS26192FB14 | 1 | EA | PR10 | SMD |  | L1
|  | VEPL14167125 |  |  |  |  | RES CHIP 6.19K 1/16W +-1% (0402 | Vishay Dale | CRCW04026K19FKEDC |  | CS26192FB14 | [5 empty] | L1
|  | VEPL14167125 |  |  |  |  | RES CHIP 6.19K 1/16W +-1% (0402 | ROYALOHM | 0402WGF6191TCE |  | CS26192FB14 | [5 empty] | L1
132 | 2 | VEPL13785698 | 1 | 6.98K 1/16W | R_0402 | RES | RES CHIP 6.98K 1/16W +-1% (0402 | YAGEO | RC0402FR-076K98L |  | CS26982FB01 | 2 | EA | PR466,PR468 | SMD |  | L1
|  | VEPL13785698 |  |  |  |  | RES CHIP 6.98K 1/16W +-1% (0402 | Stackpole Electronics Inc | RMCF0402FT6K98 |  | CS26982FB01 | [5 empty] | L1
|  | VEPL13785698 |  |  |  |  | RES CHIP 6.98K 1/16W +-1% (0402 | ROYALOHM | 0402WGF6981TCE |  | CS26982FB01 | [5 empty] | L1
133 | 2 | VEPL13787681 | 1 | 681R 1/16W | R_0402 | RES | RES CHIP 681 1/16W +-1%(0402 | YAGEO | RC0402FR-07681RL |  | CS16812FB20 | 1 | EA | PR292 | SMD |  | L1
|  | VEPL13787681 |  |  |  |  | RES CHIP 681 1/16W +-1%(0402 | Stackpole Electronics Inc | RMCF0402FT681R |  | CS16812FB20 | [5 empty] | L1
|  | VEPL13787681 |  |  |  |  | RES CHIP 681 1/16W +-1%(0402 | ROYALOHM | 0402WGF6810TCE |  | CS16812FB20 | [5 empty] | L1
134 | 2 | VEPL13788732 | 1 | 7.32K 1/16W | R_0402 | RES | RES CHIP 7.32K 1/16 W +-1% (0402 | YAGEO | RC0402FR-077K32L |  | CS27322FB12 | 1 | EA | PR448 | SMD |  | L1
|  | VEPL13788732 |  |  |  |  | RES CHIP 7.32K 1/16 W +-1% (0402 | Stackpole Electronics Inc | RMCF0402FT7K32 |  | CS27322FB12 | [5 empty] | L1
|  | VEPL13788732 |  |  |  |  | RES CHIP 7.32K 1/16 W +-1% (0402 | ROYALOHM | 0402WGF7321TCE |  | CS27322FB12 | [5 empty] | L1
135 | 2 | VEPL13789752 | 1 | 7.5K 1/16W | R_0402 | RES | RES CHIP 7.5K 1/16W +-1% (0402 | YAGEO | RC0402FR-077K5L |  | CS27502FB11 | 1 | EA | PR159 | SMD |  | L1
|  | VEPL13789752 |  |  |  |  | RES CHIP 7.5K 1/16W +-1% (0402 | Vishay Dale | CRCW04027K50FKEDC |  | CS27502FB11 | [5 empty] | L1
|  | VEPL13789752 |  |  |  |  | RES CHIP 7.5K 1/16W +-1% (0402 | ROYALOHM | 0402WGF7501TCE |  | CS27502FB11 | [5 empty] | L1
136 | 2 | VEPL13790768 | 1 | 7.68K 1/16W | R_0402 | RES | RES CHIP 7.68K 1/16W +-1%(0402 | YAGEO | RC0402FR-077K68L |  | CS27682FB11 | 1 | EA | PR1 | SMD |  | L1
|  | VEPL13790768 |  |  |  |  | RES CHIP 7.68K 1/16W +-1%(0402 | Stackpole Electronics Inc | RMCF0402FT7K68 |  | CS27682FB11 | [5 empty] | L1
|  | VEPL13790768 |  |  |  |  | RES CHIP 7.68K 1/16W +-1%(0402 | ROYALOHM | 0402WGF7681TCE |  | CS27682FB11 | [5 empty] | L1
137 | 2 | VEPL13791787 | 1 | 7.87K 1/16W | R_0402 | RES | RES CHIP 7.87K 1/16W +-1%(0402 | YAGEO | RC0402FR-077K87L |  | CS27872FB13 | 2 | EA | PR12,R3999 | SMD |  | L1
|  | VEPL13791787 |  |  |  |  | RES CHIP 7.87K 1/16W +-1%(0402 | Stackpole Electronics Inc | RMCF0402FT7K87 |  | CS27872FB13 | [5 empty] | L1
|  | VEPL13791787 |  |  |  |  | RES CHIP 7.87K 1/16W +-1%(0402 | ROYALOHM | 0402WGF7871TCE |  | CS27872FB13 | [5 empty] | L1
138 | 2 | VEPL13792750 | 1 | 750R 1/16W | R_0402 | RES | RES CHIP 750 1/16W +-1%(0402) | YAGEO | RC0402FR-07750RL |  | CS17502FB19 | 1 | EA | R664 | SMD |  | L1
|  | VEPL13792750 |  |  |  |  | RES CHIP 750 1/16W +-1%(0402) | Vishay Dale | CRCW0402750RFKEDC |  | CS17502FB19 | [5 empty] | L1
|  | VEPL13792750 |  |  |  |  | RES CHIP 750 1/16W +-1%(0402) | ROYALOHM | 0402WGF7500TCE |  | CS17502FB19 | [5 empty] | L1
139 | 2 | VEPL13793752 | 1 | 75K 1/16W | R_0402 | RES | RES CHIP 75K 1/16W +-1%(0402 | YAGEO | RC0402FR-0775KL |  | CS37502FB12 | 1 | EA | PR28 | SMD |  | L1
|  | VEPL13793752 |  |  |  |  | RES CHIP 75K 1/16W +-1%(0402 | Stackpole Electronics Inc | RMCF0402FT75K0 |  | CS37502FB12 | [5 empty] | L1
|  | VEPL13793752 |  |  |  |  | RES CHIP 75K 1/16W +-1%(0402 | ROYALOHM | 0402WGF7502TCE |  | CS37502FB12 | [5 empty] | L1
140 | 2 | VEPL13794845 | 1 | 84.5K 1/16W | R_0402 | RES | RES CHIP 84.5K 1/16W +-1%(0402 | YAGEO | RC0402FR-0784K5L |  | CS38452FB14 | 4 | EA | R545,R1974,R1975,R1976 | SMD |  | L1
|  | VEPL13794845 |  |  |  |  | RES CHIP 84.5K 1/16W +-1%(0402 | Stackpole Electronics Inc | RMCF0402FT84K5 |  | CS38452FB14 | [5 empty] | L1
|  | VEPL13794845 |  |  |  |  | RES CHIP 84.5K 1/16W +-1%(0402 | ROYALOHM | 0402WGF8452TCE |  | CS38452FB14 | [5 empty] | L1
141 | 2 | VEPL13603866 | 1 | 86.6K 1/16W | R_0402 | RES | RES CHIP 86.6K 1/16W +-1%(0402 | CYN(Cyntec | RR0510S-8662-FN |  | CS38662FB16 | 1 | EA | PR30 | SMD |  | L1
|  | VEPL13603866 |  |  |  |  | RES CHIP 86.6K 1/16W +-1%(0402 | UNIOHM | RF0402-86.6K-HS |  | CS38662FB16 | [5 empty] | L1
|  | VEPL13603866 |  |  |  |  | RES CHIP 86.6K 1/16W +-1%(0402 | YAGEO | RC0402FR-0786K6L |  | CS38662FB16 | [5 empty] | L1
|  | VEPL13603866 |  |  |  |  | RES CHIP 86.6K 1/16W +-1%(0402 | WALSIN | WR04X8662FTL |  | CS38662FB16 | [5 empty] | L1
|  | VEPL13603866 |  |  |  |  | RES CHIP 86.6K 1/16W +-1%(0402 | Royalohm | 0402WGF8662TCE |  | CS38662FB16 | [5 empty] | L1
|  | VEPL13603866 |  |  |  |  | RES CHIP 86.6K 1/16W +-1%(0402 | Vishay Dale | CRCW040286K6FKEDC |  | CS38662FB16 | [5 empty] | L1
142 | 2 | VEPL12482603 | 1 | 0R 1/10W | R_0603 | RES | RES CHIP 0 1/10W+-5%(0603 | RLC(RALEC | RTT03000JTP |  | CS00003J951 | 2 | EA | R2120,R2156 | SMD |  | L1
|  | VEPL12482603 |  |  |  |  | RES CHIP 0 1/10W+-5%(0603 | UNIOHM | 0603WAJ0000T5E |  | CS00003J951 | [5 empty] | L1
|  | VEPL12482603 |  |  |  |  | RES CHIP 0 1/10W+-5%(0603 | WALSIN | WR06X000PTL |  | CS00003J951 | [5 empty] | L1
|  | VEPL12482603 |  |  |  |  | RES CHIP 0 1/10W+-5%(0603 | YAGEO | RC0603JR-070RL |  | CS00003J951 | [5 empty] | L1
|  | VEPL12482603 |  |  |  |  | RES CHIP 0 1/10W+-5%(0603 | Royalohm | 0603SAJ0000T5E |  | CS00003J951 | [5 empty] | L1
143 | 2 | VEPL11105001 | 1 | 1R 1/10W | R_0603 | RES | RES CHIP 1 1/10W +-1%(0603 | YAGEO | RC0603FR-071RP |  | CS-1003F920 | 7 | EA | R757,R758,R2195,R2196,R2290,R2295,R2296 | SMD |  | L1
|  | VEPL11105001 |  |  |  |  | RES CHIP 1 1/10W +-1%(0603 | Panasonic Electronic Components | ERJ-3RQF1R0V |  | CS-1003F920 | [5 empty] | L1
|  | VEPL11105001 |  |  |  |  | RES CHIP 1 1/10W +-1%(0603 | Yageo | RC0603FR-071RL |  | CS-1003F920 | [5 empty] | L1
|  | VEPL11105001 |  |  |  |  | RES CHIP 1 1/10W +-1%(0603 | ROYALOHM | 0603SAF100KT5E |  | CS-1003F920 | [5 empty] | L1
144 | 2 | VEPL13684103 | 1 | 1K 1/4W | R_1206 | RES | RES CHIP 1Kohm 1/4W +-1%(1206 | YAGEO | RC1206FR-071KL |  | CS21006F200 | 3 | EA | R141,R1354,R1355 | SMD |  | L1
|  | VEPL13684103 |  |  |  |  | RES CHIP 1Kohm 1/4W +-1%(1206 | Stackpole Electronics Inc | RMCF1206FT1K00 |  | CS21006F200 | [5 empty] | L1
|  | VEPL13684103 |  |  |  |  | RES CHIP 1Kohm 1/4W +-1%(1206 | ROYALOHM | 1206S4F1001T5E |  | CS21006F200 | [5 empty] | L1
145 | 2 | VEPL13797015 | 1 | 0.015R 3/4W | R_2010 | RES | RES CHIP 0.015 3/4W +-1%(2010 | Ohmite | L4T20FR015FER |  | CS+015BFJ21 | 1 | EA | R1919 |  |  | L1
|  | VEPL13797015 |  |  |  |  | RES CHIP 0.015 3/4W +-1%(2010 | TE Connectivity Passive Product | TLM2HER015FTE |  | CS+015BFJ21 | [5 empty] | L1
|  | VEPL13797015 |  |  |  |  | RES CHIP 0.015 3/4W +-1%(2010 | yageo | RL2010FK-070R015L |  | CS+015BFJ21 | [5 empty] | L1
|  | VEPL13797015 |  |  |  |  | RES CHIP 0.015 3/4W +-1%(2010 | ROYALOHM | CS1007F150MT4E |  | CS+015BFJ21 | [5 empty] | L1
146 | 2 | VEPL43798150 | 1 | 150NH |  | IND | IND SMD 150NH 15% 82A (11.0*7.5*12.5 | DTA / DELTA | TLM117513Q-151AQL |  | CV+15^0TZ01 | 38 | EA | PL7,PL8,PL10,PL11,PL13,PL14,PL15,PL17,PL18,PL20,PL21,PL28,PL29,PL31,PL32,PL33,PL35,PL36,PL38,PL40,PL41,PL43,PL44,PL45,PL47,PL48,PL51,PL52,PL59,PL60,PL61,PL63,PL64,PL66,PL67,PL68,PL69,PL70 | SMD |  | L1
|  | VEPL43798150 |  |  |  |  | IND SMD 150NH 15% 82A (11.0*7.5*12.5 | DTA / DELTA | TLM117513F-151AAD |  | CV+15^0TZ01 | 38 | EA |  |  |  | L1
147 | 2 | VEPL43801703 | 1 | 0.07UH |  | IND | IND SMD 0.07UH 15% 166A (10.0*6.0*12.0 | DTA / DELTA | HCME1012Q-700QL |  |  | 4 | EA | PL22,PL23,PL54,PL55 | SMD |  | L1
|  | VEPL43801703 |  |  |  |  | IND SMD 0.07UH 15% 166A (10.0*6.0*12.0 | DTA / DELTA | HCME1012F-700AD | [7 empty] | L1
148 | 2 | VEPL43802224 | 1 | 0.22UH |  | IND | IND SMD 0.22UH 15% 33A (6.5*6.5*10 | DTA / DELTA | HCME656510Q-221QL |  | CV+22Y0EZ00 | 4 | EA | PL9,PL27,PL39,PL50 | SMD |  | L1
|  | VEPL43802224 |  |  |  |  | IND SMD 0.22UH 15% 33A (6.5*6.5*10 | DTA / DELTA | HCME656510F-221AD |  | CV+22Y0EZ00 | [5 empty] | L1
149 | 2 | VEPL43803474 | 1 | 0.47UH |  | IND | IND SMD 0.47UH 20% 26A (7*7*3 | Susumu | PCMB063T-R47MS | 6.60*6.95*2.8 6.60*6.95*3.0 | CV+47R0MZ07 | 2 | EA | PL80,PL82 | SMD |  | L1
|  | VEPL43803474 |  |  |  |  | IND SMD 0.47UH 20% 26A (7*7*3 | Pulse Electronics | BMCA00060630R47MD1 |  | CV+47R0MZ07 | [5 empty] | L1
|  | VEPL43803474 |  |  |  |  | IND SMD 0.47UH 20% 26A (7*7*3 | DTA / DELTA | CMLB063T-R47MS |  | CV+47R0MZ07 | [5 empty] | L1
150 | 2 | VEPL43804155 | 1 | 1.5UH | 14.3*12.9*8.0 | IND | IND SMD 1.5UH 20% 53A,DCR-1.5M,ISAT:50A@100C,(14.3*12.9*8.0)SMLF | TRIO Technology Co | EM-15AM17VG1-QS |  | CV-15^0MZ02 | 1 | EA | PL4 | SMD |  | L1
151 | 2 | VEPL43609109 | 1 | 100NH |  | IND | IND SMD 100NH 20% 16A (4.5*4.5*4.5 | DTA / DELTA | HCBS4545-101 |  | CV+10G0MZ04 | 1 | EA | PL3 |  |  | L1
152 | 2 | VEPL43806100 | 1 | 100NH |  | IND | INDUCTOR PWR BEAD 100NH 16A 20% 16A SMD(4.5*4.7*4.5 | Pulse Electronics | PG2289.101HLT |  | CV+10G0MZ12 | 2 | EA | PL24,PL56 | SMD |  | L1
153 | 2 | VEPL43807120 | 1 | 120NH |  | IND | INDUCTOR PWR BEAD 120NH 82A 15% SMD 6.5*6.5*10 | Pulse Electronics | PGL6312.121HLT |  | CV+12^0EZ03 | 4 | EA | PL16,PL34,PL46,PL62 | SMD |  | L1
|  | VEPL43807120 |  |  |  |  | INDUCTOR PWR BEAD 120NH 82A 15% SMD 6.5*6.5*10 | Pulse Electronics | PGL6312.121AHLT |  | CV+12^0EZ03 | [5 empty] | L1
|  | VEPL43807120 |  |  |  |  | INDUCTOR PWR BEAD 120NH 82A 15% SMD 6.5*6.5*10 | Shenzhen Sunlord | WPZ0606AF1R12KT |  | CV+12^0EZ03 | [5 empty] | L1
|  | VEPL43807120 |  |  |  |  | INDUCTOR PWR BEAD 120NH 82A 15% SMD 6.5*6.5*10 | DTA / DELTA | HCME656510F-121 |  | CV+12^0EZ03 | [5 empty] | L1
154 | 2 | VEPL43808106 | 1 | 1UH |  | IND | IND POWER BEAD SMD 1UH 20%11A (6.5*6.9*3.0 | Susumu | PCMB063T-1R0MS | 6.6*7.3*3.0 6.6*7.3*3.0 6.60*6.95* 3 mm | CV-10B0MZ13 | 3 | EA | PL25,PL57,PL78 | SMD |  | L1
|  | VEPL43808106 |  |  |  |  | IND POWER BEAD SMD 1UH 20%11A (6.5*6.9*3.0 | Susumu | PCMC063T-1R0MN |  | CV-10B0MZ13 | [5 empty] | L1
|  | VEPL43808106 |  |  |  |  | IND POWER BEAD SMD 1UH 20%11A (6.5*6.9*3.0 | Shenzhen Sunlord | MWLA0603S-1R0MT |  | CV-10B0MZ13 | [5 empty] | L1
|  | VEPL43808106 |  |  |  |  | IND POWER BEAD SMD 1UH 20%11A (6.5*6.9*3.0 | Pulse Electronics | BMCA000606301R0MD1 |  | CV-10B0MZ13 | [5 empty] | L1
|  | VEPL43808106 |  |  |  |  | IND POWER BEAD SMD 1UH 20%11A (6.5*6.9*3.0 | DTA / DELTA | CMLB063T-1R0MS |  | CV-10B0MZ13 | [5 empty] | L1
155 | 2 | VEPL43809225 | 1 | 2.2UH |  | IND | IND SMD 2.2UH +-20% 8A (7*7*3 | Susumu | PCMB063T-2R2MS | 6.95*6.60*2.8 6.60*6.95*3.0 | CV-2280MZ15 | 2 | EA | PL1,PL6 | SMD |  | L1
|  | VEPL43809225 |  |  |  |  | IND SMD 2.2UH +-20% 8A (7*7*3 | Pulse Electronics | BMCA000606302R2MD1 |  | CV-2280MZ15 | [5 empty] | L1
|  | VEPL43809225 |  |  |  |  | IND SMD 2.2UH +-20% 8A (7*7*3 | DTA / DELTA | CMLB063T-2R2MS |  | CV-2280MZ15 | [5 empty] | L1
156 | 2 | VEPL43624160 | 1 |  |  | IND | EMI FILTER (220 ohms,1500MA | TTA(tai tech Advanced electronics | HCB1608KF-221T15 |  | CX221T15000 | 1 | EA | L20 |  |  | L1
|  | VEPL43624160 |  |  |  |  | EMI FILTER (220 ohms,1500MA | Hongda | HDLB1608M221T2R0-LF |  | CX221T15000 | [5 empty] | L1
|  | VEPL43624160 |  |  |  |  | EMI FILTER (220 ohms,1500MA | Shenzhen Sunlord | PZ1608U221-1R5TF |  | CX221T15000 | [5 empty] | L1
157 | 2 | VEPL43811335 | 1 | 3.3UH |  | IND | IND SMD 3.3UH 25% 3A 0805 | DTA / DELTA | HBMQ053T-3R3MT |  | CV-3378MZ01 | 1 | EA | L110 | SMD |  | L1
|  | VEPL43811335 |  |  |  |  | IND SMD 3.3UH 25% 3A 0805 | Shenzhen Sunlord | MWSA0503S-3R3MT |  | CV-3378MZ01 | [5 empty] | L1
158 | 2 | VEPL43812475 | 1 | 4.7UH |  | IND | IND SMD 4.7UH +-20% 4A (4.85*4.7*2.8 | Susumu | PCMB053T-4R7MS |  | CV-4740MZ03 | 3 | EA | PL72,PL74,PL76 | SMD |  | L1
|  | VEPL43812475 |  |  |  |  | IND SMD 4.7UH +-20% 4A (4.85*4.7*2.8 | DTA / DELTA | PCMB053T-4R7MS |  | CV-4740MZ03 | [5 empty] | L1
159 | 2 | VEPL43813503 | 1 | 50NH |  | IND | IND SMD 50NH 20% 86A (6.0*6.1*7 | Pulse Electronics | PG2292.500HLT |  | CVA50^0MZ09 | 8 | EA | PL12,PL19,PL30,PL37,PL42,PL49,PL53,PL65 | SMD |  | L1
|  | VEPL43813503 |  |  |  |  | IND SMD 50NH 20% 86A (6.0*6.1*7 | DTA / DELTA | HCBS6170-500WI |  | CVA50^0MZ09 | [5 empty] | L1
160 | 2 | VEPL43625601 | 1 |  |  | IND | IND FERRITE BEAD 600 OHM 0603 1LN | Murata | BLM18AG601SN1D |  | CX8AG601003 | 3 | EA | L122,L123,L124 | SMD |  | L1
|  | VEPL43625601 |  |  |  |  | IND FERRITE BEAD 600 OHM 0603 1LN | Shenzhen Sunlord | GZ1608U601CTF |  | CX8AG601003 | [5 empty] | L1
161 | 2 | VEPL43623220 | 1 |  |  | IND | IND FERRITE BEAD 22 OHM 0603 1LN | MUR(murata | BLM18SN220TN1D |  | CX220TN1001 | 10 | EA | PL2,PL5,PL26,PL58,PL71,PL73,PL75,PL77,PL79,PL81 | SMD |  | L1
|  | VEPL43623220 |  |  |  |  | IND FERRITE BEAD 22 OHM 0603 1LN | INPAQ/Walsin | MHC1608P220Z06BP8A0 |  | CX220TN1001 | [5 empty] | L1
162 | 2 | VEPL43220440 | 1 |  |  | IND | IND FERRITE BEAD 220 OHM 0805 1LN | Murata | BLM21PG221SN1D |  | CX1PG221001 | 4 | EA | L83,L84,L118,L119 | SMD |  | L1
|  | VEPL43220440 |  |  |  |  | IND FERRITE BEAD 220 OHM 0805 1LN | Shenzhen Sunlord | UPZ2012U221-3R0TF |  | CX1PG221001 | [5 empty] | L1
163 | 2 | VEPL43816500 | 1 |  |  | IND | IND FERRITE BEAD 50 OHM 1206 1LN | Murata | BLM31SN500SN1L |  | CX1SN500001 | 4 | EA | L53,L128,L129,L353 | SMD |  | L1
|  | VEPL43816500 |  |  |  |  | IND FERRITE BEAD 50 OHM 1206 1LN | Shenzhen Sunlord | MZPA3216D500-10R0TF |  | CX1SN500001 | [5 empty] | L1
164 | 2 | VEPL41250331 | 1 |  |  | IND | IND FERRITE BEAD (330 ohm,1.5A) | Tai-Tech | HCB2012VF-331T15 |  | CX331T15000 | 4 | EA | L5,L6,L120,L121 | SMD |  | L1
|  | VEPL41250331 |  |  |  |  | IND FERRITE BEAD (330 ohm,1.5A) | Shenzhen Sunlord | PZ2012U331-1R5TF |  | CX331T15000 | [5 empty] | L1
165 | 2 | VEPL43817600 | 1 |  |  | IND | IND FERRITE BEAD 600 OHM 0603 1LN | TDK | MMZ1608R601AT |  | CX08R601000 | 11 | EA | L98,L99,L100,L101,L102,L103,L104,L105,L106,L107,L108 | SMD |  | L1
|  | VEPL43817600 |  |  |  |  | IND FERRITE BEAD 600 OHM 0603 1LN | Murata | BLM18AG601SN1D |  | CX08R601000 | [5 empty] | L1
|  | VEPL43817600 |  |  |  |  | IND FERRITE BEAD 600 OHM 0603 1LN | Shenzhen Sunlord | GZ1608U601CTF |  | CX08R601000 | [5 empty] | L1
166 | 2 | VEPL33526160 | 1 |  |  | XTAL | CRYSTAL OSC 50 MHz XO (Standard) LVCMOS Oscillator 3.3V Enable/Disable 4-SMD, No Lead | SIM | SIT1602AI-22-33E-50.000000D |  | BF650000037 | 1 | EA | OSC3 | SMD |  | L1
|  | VEPL33526160 |  |  |  |  | CRYSTAL OSC 50 MHz XO (Standard) LVCMOS Oscillator 3.3V Enable/Disable 4-SMD, No Lead | Chip Sun Technology | FXO50.000M3.3SM3-25DEW |  | BF650000037 | [5 empty] | L1
|  | VEPL33526160 |  |  |  |  | CRYSTAL OSC 50 MHz XO (Standard) LVCMOS Oscillator 3.3V Enable/Disable 4-SMD, No Lead | HHE (Hosonic | D3SX50E000002E |  | BF650000037 | [5 empty] | L1
167 | 2 | VEPL33819256 | 1 |  |  | XTAL | CRYSTAL OSC 25 MHz XO (Standard) LVCMOS Oscillator 3.3V Enable/Disable 4-SMD, No Lead | Diodes Incorporated | FJ2500009 |  | BF625000014 | 1 | EA | OSC2 | SMD |  | L1
|  | VEPL33819256 |  |  |  |  | CRYSTAL OSC 25 MHz XO (Standard) LVCMOS Oscillator 3.3V Enable/Disable 4-SMD, No Lead | Chip Sun Technology | FXO25.000M3.3SM2S-30DEW |  | BF625000014 | [5 empty] | L1
|  | VEPL33819256 |  |  |  |  | CRYSTAL OSC 25 MHz XO (Standard) LVCMOS Oscillator 3.3V Enable/Disable 4-SMD, No Lead | HHE (Hosonic | D2SX25E00000BE |  | BF625000014 | [5 empty] | L1
168 | 2 | VEPL33820256 | 1 |  |  | XTAL | CRYSTAL 25 MHz ±20ppm Crystal 18pF 4-SMD, No Lead | TXC | 7M25000150 |  | BG625000189 | 1 | EA | Y3 | SMD |  | L1
|  | VEPL33820256 |  |  |  |  | CRYSTAL 25 MHz ±20ppm Crystal 18pF 4-SMD, No Lead | Chip Sun Technology | FTX25.000M18SM3S-20/20DEW |  | BG625000189 | [5 empty] | L1
|  | VEPL33820256 |  |  |  |  | CRYSTAL 25 MHz ±20ppm Crystal 18pF 4-SMD, No Lead | HHE (Hosonic | E3SB25E000022E |  | BG625000189 | [5 empty] | L1
169 | 2 | VEPL33821266 | 1 |  |  | XTAL | CRYSTAL26 MHz ±10ppm Crystal 11pF 100 Ohms 4-SMD, No Lead | TXC | 8Z26000054 |  | BG626000049 | 2 | EA | Y9,Y12 | SMD |  | L1
|  | VEPL33821266 |  |  |  |  | CRYSTAL26 MHz ±10ppm Crystal 11pF 100 Ohms 4-SMD, No Lead | Chip Sun Technology | FTX26.000M11SM2S-10/10BEW |  | BG626000049 | [5 empty] | L1
|  | VEPL33821266 |  |  |  |  | CRYSTAL26 MHz ±10ppm Crystal 11pF 100 Ohms 4-SMD, No Lead | HHE (Hosonic | E2SB26E000017E |  | BG626000049 | [5 empty] | L1
170 | 2 | VEPL33530801 | 1 |  |  | XTAL | CRYSTAL 48 MHz ±10ppm Crystal 12pF 50 Ohms 4-SMD, No Lead | HHE (Hosonic | E3SB48E000801ECBB8 |  | BG648000046 | 2 | EA | Y4,Y6 | SMD |  | L1
|  | VEPL33530801 |  |  |  |  | CRYSTAL 48 MHz ±10ppm Crystal 12pF 50 Ohms 4-SMD, No Lead | HHE (Hosonic | E3SB48E000801E |  | BG648000046 | [5 empty] | L1
171 | 2 | VEPL33527327 | 1 |  |  | XTAL | CRYSTAL SMD 32.768KHZ(+-20PPM,12.5PF | HHE(Hosonic Electronic | ETST00327000RE |  | BG632768012 | 1 | EA | Y5 | SMD |  | L1
|  | VEPL33527327 |  |  |  |  | CRYSTAL SMD 32.768KHZ(+-20PPM,12.5PF | Chip Sun Technology | FTX32.768K12.5SM3S-20DEW |  | BG632768012 | [5 empty] | L1
|  | VEPL33527327 |  |  |  |  | CRYSTAL SMD 32.768KHZ(+-20PPM,12.5PF | ECS Inc | ECS-.327-12.5-34R-TR |  | BG632768012 | [5 empty] | L1
172 | 2 | VEPL73824010 | 1 |  |  | CONN | CONN DIP HEADER 10P 2R MS(P2.54,H8.5 | WSE(wieson connectors | G2100HT0038-173 |  | DFHD10MS420 | 2 | EA | J112,J212 | PTH |  | L1
|  | VEPL73824010 |  |  |  |  | CONN DIP HEADER 10P 2R MS(P2.54,H8.5 | MOLEX | 879141001 |  | DFHD10MS420 | [5 empty] | L1
173 | 2 | VEPL73825008 | 1 |  |  | CONN | CONN SMD HEADER 8P 2R MS(P1.27,H4.5 | WSE(wieson connectors | G2800HT0038-003H |  | DFHD08MS259 | 7 | EA | J104,J126,J127,J129,J130,J133,J134 | SMD |  | L1
|  | VEPL73825008 |  |  |  |  | CONN SMD HEADER 8P 2R MS(P1.27,H4.5 | MOLEX | 879330815 |  | DFHD08MS259 | [5 empty] | L1
174 | 2 | VEPL73826010 | 1 |  |  | CONN | CONN DIP HEADER 10P 2R MS(P3,H9.9 | APL /Amphenol | G88MP10102221REU |  | DFHD10MS332 | 2 | EA | J48,J49 | PTH |  | L1
|  | VEPL73826010 |  |  |  |  | CONN DIP HEADER 10P 2R MS(P3,H9.9 | MOLEX | 2068321021 |  | DFHD10MS332 | [5 empty] | L1
175 | 2 | VEPL73827018 | 1 |  |  | CONN | CONN DIP HEADER 18P 2R MS(P3,H9.9 | APL /Amphenol | G88MP1812202R1EU |  | DFHD18MS055 | 1 | EA | J46 | PTH |  | L1
|  | VEPL73827018 |  |  |  |  | CONN DIP HEADER 18P 2R MS(P3,H9.9 | MOLEX | 2068321822 |  | DFHD18MS055 | [5 empty] | L1
176 | 2 | VEPL73828006 | 1 |  |  | CONN | CONN DIP HEADER 6P 2R MS (P3.0,H9.9 | APL /Amphenol | G88MP0610282REU |  | DFHD06MS234 | 1 | EA | J45 | PTH |  | L1
176 | 2 | VEPL73828006 | 1 |  |  | CONN | CONN DIP HEADER 6P 2R MS (P3.0,H9.9 | MOLEX | 2068320621 |  | DFHD06MS234 | [5 empty] | L1
177 | 2 | VEPL73829009 | 1 |  |  | CONN | CONN DIP USB3.0 9P 2R FR(P2.0,H7.74 | APL(Amphenol ICC | GSB311131HR |  | DFHS09FR401 | 2 | EA | J110,J111 | PTH |  | L1
|  | VEPL73829009 |  |  |  |  | CONN DIP USB3.0 9P 2R FR(P2.0,H7.74 | Amphenol | GSB311131HR ACS |  | DFHS09FR401 | [5 empty] | L1
|  | VEPL73829009 |  |  |  |  | CONN DIP USB3.0 9P 2R FR(P2.0,H7.74 | KLS | L-KLS1-146-L |  | DFHS09FR401 | [5 empty] | L1
178 | 2 | VEPL73830074 | 1 |  |  | CONN | CONN SMD HOUSING 74P 2R FS(P0.6,H8.95 | APL /Amphenol | G97V22313HR |  | DFHS74FS037 | 9 | EA | J10,J11,J12,J13,J14,J60,J61,J62,J63 | SMD |  | L1
|  | VEPL73830074 |  |  |  |  | CONN SMD HOUSING 74P 2R FS(P0.6,H8.95 | APL /Amphenol | G97V22212HR |  | DFHS74FS037 | [5 empty] | L1
|  | VEPL73830074 |  |  |  |  | CONN SMD HOUSING 74P 2R FS(P0.6,H8.95 | MOLEX | 2170822011 |  | DFHS74FS037 | [5 empty] | L1
|  | VEPL73830074 |  |  |  |  | CONN SMD HOUSING 74P 2R FS(P0.6,H8.95 | MOLEX | 2170822061 |  | DFHS74FS037 | [5 empty] | L1
179 | 2 | VEPL73831002 | 1 |  |  | CONN | CONN DIP HEADER 2P 1R MS(P2.54,H8.6 | PRX / PINREX | 210-HP1-02GBR00K |  | DFHD02MS265 | 1 | EA | J138 | PTH |  | L1
|  | VEPL73831002 |  |  |  |  | CONN DIP HEADER 2P 1R MS(P2.54,H8.6 | MOLEX | 22284024 |  | DFHD02MS265 | [5 empty] | L1
180 | 2 | VEPL73832004 | 1 |  |  | CONN | CONN SMD HEADER 4P 2R MS(P2.54, H10.4 | PRX / PINREX | 212-92-025BRD |  | DFHD04MS461 | 1 | EA | J125 | SMD |  | L1
|  | VEPL73832004 |  |  |  |  | CONN SMD HEADER 4P 2R MS(P2.54, H10.4 | MOLEX | 15910040 |  | DFHD04MS461 | [5 empty] | L1
|  | VEPL73832004 |  |  |  |  | CONN SMD HEADER 4P 2R MS(P2.54, H10.4 | MOLEX | 878980424 |  | DFHD04MS461 | [5 empty] | L1
181 | 2 | VEPL73833003 | 1 |  |  | CONN | CONN DIP HEADER 3P 1R MS(P2.54,H8.6 | PRX / PINREX | 210-HP1-030BR1 |  | DFHD03MS213 | 9 | EA | JP10,JP12,JP15,JP18,JP20,JP21,JP22,JP23,PJ1 | PTH |  | L1
|  | VEPL73833003 |  |  |  |  | CONN DIP HEADER 3P 1R MS(P2.54,H8.6 | MOLEX | 22284034 |  | DFHD03MS213 | [5 empty] | L1
182 | 2 | VEPL73834050 | 1 |  |  | CONN | CONN DIP HOUSING 50P 2R FR(P2.54,H7.88 | ACS / ACES Electronics Co., Ltd | 52943-0500D-V02 |  | DFHS50FR100 | 2 | EA | J52,J53 | PTH |  | L1
183 | 2 | VEPL73835075 | 1 |  |  | CONN | CONN SMD HOUSING 75P 2R FS(P0.5, H12.5 | ACS / ACES Electronics Co., Ltd | 51765-0752C-012 |  | DFHS75FS004 | 2 | EA | J3,J4 | SMD |  | L1
184 | 2 | VEPL73836004 | 1 |  |  | CONN | CONN SMD HEADER 4P 1R MS(P1,H4.35 | ACS / ACES Electronics Co., Ltd | 50429-0040N-V03 |  | DFHD04MS358 | 1 | EA | J121 | SMD |  | L1
|  | VEPL73836004 |  |  |  |  | CONN SMD HEADER 4P 1R MS(P1,H4.35 | ACS / ACES Electronics Co., Ltd | 50429-0040N-V01 |  | DFHD04MS358 | [5 empty] | L1
|  | VEPL73836004 |  |  |  |  | CONN SMD HEADER 4P 1R MS(P1,H4.35 | ACS / ACES Electronics Co., Ltd | 50429-0040N-001 |  | DFHD04MS358 | [5 empty] | L1
185 | 2 | VEPL73837024 | 1 |  |  | CONN | CONN SMD HEADER 24P 2R MS(P1,H4.2 | ACS / ACES Electronics Co., Ltd | 50419-0240N-V01 |  | DFHD24MS108 | 1 | EA | J122 | SMD |  | L1
|  | VEPL73837024 |  |  |  |  | CONN SMD HEADER 24P 2R MS(P1,H4.2 | ACS / ACES Electronics Co., Ltd | 50419-0244N-V01 |  | DFHD24MS108 | [5 empty] | L1
|  | VEPL73837024 |  |  |  |  | CONN SMD HEADER 24P 2R MS(P1,H4.2 | ACS / ACES Electronics Co., Ltd | 50419-0244N-001 |  | DFHD24MS108 | [5 empty] | L1
186 | 2 | VEPL73838013 | 1 |  |  | CONN | CONN SMD HEADER 13P 1R MS(P1,H4.35 | ACS / ACES Electronics Co., Ltd | 50429-0130N-V01 |  |  | 1 | EA | J47 | SMD |  | L1
186 | 2 | VEPL73838013 | 1 |  |  | CONN | CONN SMD HEADER 13P 1R MS(P1,H4.35 | ACS / ACES Electronics Co., Ltd | 50429-0130N-001 | [7 empty] | L1
187 | 2 | VEPL73839050 | 1 |  |  | CONN | CONN SMD HEADER 50P 2R MS(P1,H4.2 | ACS / ACES Electronics Co., Ltd | 51408-0500N-V01 |  | DFHD50MS088 | 1 | EA | J120 | SMD |  | L1
188 | 2 | VEPL73840014 | 1 |  |  | CONN | CONN SMD HEADER 14P 2R MR(P2,H7.5 | FOX / Foxconn | HS5507V-R |  | DFHD14MR098 | 1 | EA | JP19 | SMD |  | L1
|  | VEPL73840014 |  |  |  |  | CONN SMD HEADER 14P 2R MR(P2,H7.5 | MOLEX | 878325662 |  | DFHD14MR098 | [5 empty] | L1
189 | 2 | VEPL73841014 | 1 |  |  | CONN | CONN SMD RJ45+TRANS 14P FR(H10.1)W/LED | UDE Corp | RS6-QU-0001 |  | DFTJ14FR046 | 1 | EA | J106 | SMD |  | L1
190 | 2 | VEPL73842006 | 1 |  |  | CONN | CONN DIP HOUSING 6P 2R FS(P2.65,H9 | TYC /TE Connectivity | 2344604-1 |  | DFHS06FS045 | 2 | EA | JP13,JP14 | PTH |  | L1
191 | 2 | VEPL73843168 | 1 |  |  | CONN | CONN SMD HOUSING 168P 2R FS(0.6,H5.6 | TYC /TE Connectivity | 6-2340321-4 |  | DFHSG8FS012 | 2 | EA | J66,J108 | SMD |  | L1
|  | VEPL73843168 |  |  |  |  | CONN SMD HOUSING 168P 2R FS(0.6,H5.6 | MOLEX | 2086108157 |  | DFHSG8FS012 | [5 empty] | L1
192 | 2 | VEPL73844140 | 1 |  |  | CONN | CONN SMD HOUSING 140P 2R FS(P0.6,H9.25 | TYC /TE Connectivity | 1-2327677-3 |  | DFHSE0FS018 | 3 | EA | J65,J116,J117 | SMD |  | L1
|  | VEPL73844140 |  |  |  |  | CONN SMD HOUSING 140P 2R FS(P0.6,H9.25 | MOLEX | 2066530140 |  | DFHSE0FS018 | [5 empty] | L1
193 | 2 | VEPL73845020 | 1 |  |  | CONN | CONN SMD WAFER 20P 2R MS(P1,H5.41 | MLX / MOLEX | 501190-2017 |  | DFWF20MS004 | 1 | EA | J51 | SMD |  | L1
|  | VEPL73845020 |  |  |  |  | CONN SMD WAFER 20P 2R MS(P1,H5.41 | MOLEX | 5011902017 |  | DFWF20MS004 | [5 empty] | L1
194 | 2 | VEPL73846020 | 1 |  |  | CONN | CONN SMD HEADER 20P 2R MS(P1.27,H5.71 | STC / Samtec | ASP-137098-14 |  | DFHD20MS165 | 1 | EA | J118 | SMD |  | L1
195 | 2 | VEPL73847003 | 1 |  |  | CONN | CONN SMD HEADER 3P 1R MS(P2.54,H9.65 | STC / Samtec | TSM-103-01-S-SV-TR |  | DFHD03MS012 | 1 | EA | JP11 | SMD |  | L1
|  | VEPL73847003 |  |  |  |  | CONN SMD HEADER 3P 1R MS(P2.54,H9.65 | MOLEX | 878980306 / 878980314 |  | DFHD03MS012 | [5 empty] | L1
196 | 2 | VEPL73848009 | 1 |  |  | CONN | CONN DIP USB3.0 9P 2R FS(P2.0,H14.45 | SIT / Singatron | 2UB3903-056101F |  | DFHS09FS089 | 1 | EA | J115 | PTH |  | L1
|  | VEPL73848009 |  |  |  |  | CONN DIP USB3.0 9P 2R FS(P2.0,H14.45 | MOLEX | 484080003 |  | DFHS09FS089 | [5 empty] | L1
197 | 2 | VEPL73849038 | 1 |  |  | CONN | CONN SMD HOUSING 38P 2R FR(P0.6,H6.6 | SPD /SPEEDTECH CORP | PSL060-3847-T01-1H |  | DFHS38FR032 | 1 | EA | J44 | SMD |  | L1
198 | 2 | VEPL73850056 | 1 |  |  | CONN | CONN SMD HOUSING 56P 2R FS(P0.6,H9.1 | CHIEF LAND ELECTRONIC(STARCONN | 176V01-2100RA-M9-R |  |  | 4 | EA | J7,J9,J57,J59 | SMD |  | L1
|  | VEPL73850056 |  |  |  |  | CONN SMD HOUSING 56P 2R FS(P0.6,H9.1 | MOLEX | 2066530056 | [7 empty] | L1
199 | 2 | VEPL73851016 | 1 |  |  | CONN | IC SOCKET SMD 16P(SPI,SOIC)(P1.27,H5.8 | LTS/LOTES | ACA-SPI-006-P06 |  | DG016000006 | 1 | EA | U141 | SMD |  | L1
200 | 2 | VEPL73852288 | 1 |  |  | CONN | CONN SMD HS DDR5 288P 2R FS(P0.85,H21.3 | LTS/LOTES | ADR50001-P016C |  | DFHST8FS355 | 24 | EA | J2,J15,J17,J18,J19,J20,J21,J22,J23,J25,J26,J27,J28,J29,J30,J32,J33,J37,J67,J68,J69,J99,J100,J101 | SMD |  | L1
|  | VEPL73852288 |  |  |  |  | CONN SMD HS DDR5 288P 2R FS(P0.85,H21.3 | Amphenol | DDR506117001H | [7 empty] | L1
|  | VEPL73852288 |  |  |  |  | CONN SMD HS DDR5 288P 2R FS(P0.85,H21.3 | Amphenol | DDR502117003H | [7 empty] | L1
201 | 2 | VEPL73853075 | 1 |  |  | CONN | CONN SMD HOUSING 75P 2R FR(P0.5,H8.5 | LTS/LOTES | APCI0096-P007A |  | DFHS75FR140 | 1 | EA | J34 | SMD |  | L1
202 | 2 | VEPL73854609 | 1 |  |  | CONN | SOCKET SP5 6096P LGA(P0.94,H8.81) SP5 Socket 30u | LTS/LOTES | AZIFS052-P001C |  | DGA^6000029 | 2 | EA | U25,U26 | SMD |  | L1
|  | VEPL73854609 |  |  |  |  | SOCKET SP5 6096P LGA(P0.94,H8.81) SP5 Socket 30u | AMPHENOL | IC13568001 | [7 empty] | L1
|  | VEPL73854609 |  |  |  |  | SOCKET SP5 6096P LGA(P0.94,H8.81) SP5 Socket 30u | FOXCONN | PE60963-01AN0-1H | [7 empty] | L1
203 | 2 | VEPL93640029 | 1 |  |  | CONN | CONN DIP HOUSING 2P 1R FR(P20,H8.80 | LTS/LOTES | AAA-BAT-029-P15 |  | DFHS02FR031 | 2 | EA | BT1,BT2 | PTH |  | L1
|  | VEPL93640029 |  |  |  |  | CONN DIP HOUSING 2P 1R FR(P20,H8.80 | LTS/LOTES | AAA-BAT-029-P52 |  | DFHS02FR031 | [5 empty] | L1
|  | VEPL93640029 |  |  |  |  | CONN DIP HOUSING 2P 1R FR(P20,H8.80 | LTS(LOTES GUANGZHOU CO., LTD.¦ | AAA-BAT-029-K01 |  | DFHS02FR031 | [5 empty] | L1
|  | VEPL93640029 |  |  |  |  | CONN DIP HOUSING 2P 1R FR(P20,H8.80 | WIN WIN PRECISION IND | WBA-02N2B1PU3T39 |  | DFHS02FR031 | [5 empty] | L1
204 | 2 | VEPL83856004 | 1 |  |  | SWITCH | SWITCH 4P DIP Switches/SIP Switches Half Pitch Dip switch 1.6mm height | DIP | DHN-02F-V-T/R |  | DHDDHN02F01 | 1 | EA | SW4 | SMD |  | L1
|  | VEPL83856004 |  |  |  |  | SWITCH 4P DIP Switches/SIP Switches Half Pitch Dip switch 1.6mm height | DIP | DHN022FVTR |  | DHDDHN02F01 | [5 empty] | L1
205 | 2 | VEPL83857004 | 1 |  |  | SWITCH | SWITCHTactile Switches Vertical Push Type 2.7*3.0 | DIP | TBEG-N-Q-T/R |  | DHP00TBEG00 | 3 | EA | SW1,SW2,SW3 | SMD |  | L1
206 | 2 | VEPL83858020 | 1 |  |  | MOSFET | MOSFET N/P-CH 20V 2.7A SSOT6 | onsemi | FDC6327C |  | BAM63270000 | 1 | EA | U154 | SMD |  | L1
206 | 2 | VEPL83858020 | 1 |  |  | MOSFET | MOSFET N/P-CH 20V 2.7A SSOT6 | MICRO COMMERCIAL COMPONENTS | SIL2308-TP |  | BAM63270000 | [5 empty] | L1
207 | 2 | VEPL83859030 | 1 |  |  | MOSFET | MOSFET N-CH 30V 300A LFPAK56 | NEXPERIA | PSMNR70-30YLH |  | BAMNR700000 | 1 | EA | Q101 | SMD |  | L1
|  | VEPL83859030 |  |  |  |  | MOSFET N-CH 30V 300A LFPAK56 | NEXPERIA | PSMNR70-30YLHX |  | BAMNR700000 | [5 empty] | L1
208 | 2 | VEPL33511270 | 1 |  |  | MOSFET | MOSFET 2N-CH 60V 0.115A SOT363 | PJT | 2N7002KDW |  | BAM70020047 | 62 | EA | Q3,Q6,Q7,Q8,Q12,Q22,Q23,Q24,Q25,Q26,Q30,Q39,Q42,Q55,Q56,Q71,Q77,Q84,Q87,Q89,Q90,Q91,Q92,Q103,Q104,Q108,Q111,Q115,Q116,Q117,Q118,Q119,Q120,Q124,Q125,Q126,Q127,Q130,Q131,Q132,Q133,Q134,Q141,Q142,Q143,Q144,Q145,Q147,Q148,Q149,Q150,Q153,Q158,Q159,Q160,Q161,Q162,Q163,Q164,Q165,Q166,Q167 | SMD |  | L1
|  | VEPL33511270 |  |  |  |  | MOSFET 2N-CH 60V 0.115A SOT363 | PAN-JIT INTERNATIONAL INC. | 2N7002KDW_R1_00001 |  | BAM70020047 | [5 empty] | L1
209 | 2 | VEPL83861060 | 1 |  |  | MOSFET | MOSFET N-CH 60V 265MA TO236AB | NXP | NX138BK |  | BAM01380023 | 23 | EA | Q4,Q9,Q10,Q11,Q76,Q102,Q105,Q106,Q107,Q109,Q110,Q113,Q140,Q151,Q152,Q154,Q155,Q156,Q157,Q168,Q169,Q170,Q171 | SMD |  | L1
|  | VEPL83861060 |  |  |  |  | MOSFET N-CH 60V 265MA TO236AB | Nexperia USA Inc | NX138BKR |  | BAM01380023 | [5 empty] | L1
210 | 2 | VEPL83862050 | 1 |  |  | MOSFET | MOSFET N-CH 50V 220MA SOT23-3 | onsemi | BSS138K |  | BAM138K0000 | 7 | EA | PQ5,PQ6,PQ7,PQ8,Q82,Q83,U29 | SMD |  | L1
|  | VEPL83862050 |  |  |  |  | MOSFET N-CH 50V 220MA SOT23-3 | onsemi | BSS138K-7 |  | BAM138K0000 | [5 empty] | L1
|  | VEPL83862050 |  |  |  |  | MOSFET N-CH 50V 220MA SOT23-3 | NEXPERIA | BSS138BK,215 |  | BAM138K0000 | [5 empty] | L1
211 | 2 | VEPL83863030 | 1 |  |  | MOSFET | TRANS MOSFET(-30V,-33.5A,5W) | AVP | AP3P3R0MT |  | BAM3P3R0000 | 2 | EA | Q1,Q44 | SMD |  | L1
212 | 2 | VEPL83864020 | 1 |  |  | MOSFET | TRANS MOS P-Channel 20 V 4.3A (Ta) 1.25W (Ta) SOT-23 | PJT | PJA3415AE |  | BAM34150008 | 7 | EA | PQ1,PQ2,PQ3,PQ4,Q5,Q94,Q95 | SMD |  | L1
|  | VEPL83864020 |  |  |  |  | TRANS MOS P-Channel 20 V 4.3A (Ta) 1.25W (Ta) SOT-23 | PJT | PJA3415AE-AU_R1_000A1 |  | BAM34150008 | [5 empty] | L1
|  | VEPL83864020 |  |  |  |  | TRANS MOS P-Channel 20 V 4.3A (Ta) 1.25W (Ta) SOT-23 | NEXPERIA | PMV33UPE,215 |  | BAM34150008 | [5 empty] | L1
213 | 2 | VEPL33865013 | 1 |  |  | DIODE | DIODE SMD TVS SOD123FL 13V 200W UNIDIR | PJT | SMF13A |  | BCSMF13AZ01 | 1 | EA | D6 | SMD |  | L1
|  | VEPL33865013 |  |  |  |  | DIODE SMD TVS SOD123FL 13V 200W UNIDIR | Little fuse | SMF13A |  | BCSMF13AZ01 | [5 empty] | L1
214 | 2 | VEPL33866005 | 1 |  |  | DIODE | DIODE ULTRA LOW CAPACITANCE Tvs Diode ESD Protected | PJT Panjit International Inc | PE1605M2Q |  | BC001605000 | 19 | EA | D11,D12,D13,D14,U70,U71,U72,U73,U74,U152,U153,U175,U178,U179,U180,U181,U187,U188,U189 | SMD |  | L1
|  | VEPL33866005 |  |  |  |  | DIODE ULTRA LOW CAPACITANCE Tvs Diode ESD Protected | PJT Panjit International Inc | PE1605M2Q_R1_00001 |  | BC001605000 | [5 empty] | L1
215 | 2 | VEPL33867040 | 1 |  |  | DIODE | DIODE SCHOTTKY 40V 1A SOD123 | PJT | SS1040 |  | BCSS1040005 | 1 | EA | D7 | SMD |  | L1
|  | VEPL33867040 |  |  |  |  | DIODE SCHOTTKY 40V 1A SOD123 | Panjit International Inc | SS1040L_R1_00001 |  | BCSS1040005 | [5 empty] | L1
216 | 2 | VEPL33868030 | 1 |  |  | DIODE | DIODE ARR SCHOT 30V 100MA SOT323 | PJT | BAT54CW |  | BCBAT54CZ13 | 2 | EA | U148,U299 | SMD |  | L1
217 | 2 | VEPL33869035 | 1 |  |  | DIODE | DIODE SCHOTTKY 50V 15A TO277A | PJT Panjit International Inc | SVM1550UA |  | BC1550UAZ00 | 1 | EA | D50 | SMD |  | L1
|  | VEPL33869035 |  |  |  |  | DIODE SCHOTTKY 50V 15A TO277A | PJT Panjit International Inc | SVM1550UA_R2_00001 |  | BC1550UAZ00 | [5 empty] | L1
218 | 2 | VEPL33870005 | 1 |  |  | DIODE | TVS DIODE 5.5VWM SOT23-6 | TIC | TPD4E001DBVR |  | BC01DBVR000 | 1 | EA | U164 | SMD |  | L1
219 | 2 | VEPL33514340 | 1 |  |  | DIODE | DIODE SCHOTTKY 40V 30MA SOD323 | DDS((Diodes Incorporated | SDMK0340L-7-F |  | BC000340033 | 25 | EA | D1,D2,D3,D4,D5,D8,D9,D10,D37,D38,D41,D42,D43,D44,D61,D62,D63,D64,D65,D66,D67,D70,D73,D74,D75 | SMD |  | L1
|  | VEPL33514340 |  |  |  |  | DIODE SCHOTTKY 40V 30MA SOD323 | Taiwan Semiconductor | RB751V-40 RRG |  | BC000340033 | [5 empty] | L1
|  | VEPL33514340 |  |  |  |  | DIODE SCHOTTKY 40V 30MA SOD323 | CDIL | RB751V-40 |  | BC000340033 | [5 empty] | L1
220 | 2 | VEPL33522213 | 1 |  |  | DIODE | LED GREEN CLEAR 2SMD | Everlight Electronics Co Ltd | 19-213/GVC-AMNB/3T |  | BEGR0278Z00 | 9 | EA | D93,D94,D95,D96,D101,D102,D103,D104,LED1 | SMD |  | L3
221 | 2 | VEPL33873021 | 1 |  |  | QFN | IC REG BUCK ADJ 12A 21QFN | MPS/Monolithicpower | MPQ8633AGLE-C807-Z |  | AL008633007 | 2 | EA | PU9,PU57 | SMD |  | L1
222 | 2 | VEPL33874021 | 1 |  |  | QFN | IC REG BUCK ADJ 20A 21QFN | MPS/Monolithicpower | MPQ8633BGLE-P |  |  | 2 | EA | PU58,PU59 | SMD |  | L1
|  | VEPL33874021 |  |  |  |  | IC REG BUCK ADJ 20A 21QFN | MPS/Monolithicpower | MPQ8633BGLE-C838-Z |  | AL008633005 | [5 empty] | L1
223 | 2 | VEPL33875016 | 1 |  |  | SOIC | IC FLASH 256MBIT SPI 133MHZ 16SO | MTI / Micron Technology | MT25QL256ABA8ESF-0SIT |  | AKE39Z00L00 | 1 | EA | U311 | SMD |  | L3
224 | 2 | VEPL33876006 | 1 |  |  | IC | IC SWITCH SPDT X 1 15OHM SC88 | ONSemi | NC7SB3157P6X |  | ALSB3157000 | 1 | EA | U165 | SMD |  | L1
225 | 2 | VEPL33877037 | 1 |  |  | QFN | IC REG BUCK ADJ 35A 37QFN | ONSemi | NCP3284AMNTXG |  | AL003284002 | 1 | EA | PU8 | SMD |  | L1
226 | 2 | VEPL33448698 | 1 |  |  | TSSOP | IC REG LINEAR 1.5V 150MA SC82AB | ONSemi | NCP698SQ15T1G |  | AL000698000 | 1 | EA | U149 | SMD |  | L1
227 | 2 | VEPL33879012 | 1 |  |  | QFN | IC TRANSLTR BIDIRECTIONAL 12XQFN | NXP | NTB0104GU12 |  |  | 1 | EA | U166 | SMD |  | L1
|  | VEPL33879012 |  |  |  |  | IC TRANSLTR BIDIRECTIONAL 12XQFN | NXP USA Inc | NTB0104GU12,115 | [7 empty] | L1
228 | 2 | VEPL33880024 | 1 |  |  | SSOP | IC XPND 400KHZ I2C SMBUS 24TSSOP | NXP | PCA9535CPW |  | AL009535K01 | 1 | EA | U32 | SMD |  | L1
|  | VEPL33880024 |  |  |  |  | IC XPND 400KHZ I2C SMBUS 24TSSOP | NXP USA Inc | PCA9535CPW,118 |  | AL009535K01 | [5 empty] | L1
229 | 2 | VEPL33881024 | 1 |  |  | SSOP | IC XPND 400KHZ I2C SMBUS 24TSSOP | NXP | PCA9555PW |  | TMP_QAL009555K04 | 3 | EA | U192,U193,U194 | SMD |  | L1
|  | VEPL33881024 |  |  |  |  | IC XPND 400KHZ I2C SMBUS 24TSSOP | NXP USA Inc | PCA9555PWR |  | TMP_QAL009555K04 | [5 empty] | L1
230 | 2 | VEPL33882024 | 1 |  |  | SSOP | IC BUS SWITCH 2 X 8:1 24TSSOP | NXP | PCA9848PW |  | AL009848K00 | 6 | EA | U276,U279,U284,U285,U286,U313 | SMD |  | L1
|  | VEPL33882024 |  |  |  |  | IC BUS SWITCH 2 X 8:1 24TSSOP | NXP USA Inc | PCA9848PWJ |  | AL009848K00 | [5 empty] | L1
|  | VEPL33882024 |  |  |  |  | IC BUS SWITCH 2 X 8:1 24TSSOP | NXP USA Inc | PCA9848PWZ |  | AL009848K00 | [5 empty] | L1
231 | 2 | VEPL33491217 | 1 |  |  | SSOP | IC BUF NON-INVERT 3.6V 6TSSOP | NXP | 74AUP2G17GW |  | AL2G0017002 | 4 | EA | U4,U219,U221,U271 | SMD |  | L1
|  | VEPL33491217 |  |  |  |  | IC BUF NON-INVERT 3.6V 6TSSOP | NXP USA Inc | 74AUP2G17GW,125 |  | AL2G0017002 | [5 empty] | L1
232 | 2 | VEPL33884005 | 1 |  |  | SSOP | IC BUS SWITCH 1 X 1:1 5TSSOP | NXP | 74CBTLV1G125GW |  | AL1G0125K00 | 1 | EA | U159 | SMD |  | L1
|  | VEPL33884005 |  |  |  |  | IC BUS SWITCH 1 X 1:1 5TSSOP | NXP USA Inc | 74CBTLV1G125GW,125 |  | AL1G0125K00 | [5 empty] | L1
233 | 2 | VEPL33885014 | 1 |  |  | SSOP | IC BUS SWITCH 1 X 1:1 14TSSOP | NXP | 74CBTLV3126PW |  | AL003126K08 | 2 | EA | U35,U36 | SMD |  | L1
|  | VEPL33885014 |  |  |  |  | IC BUS SWITCH 1 X 1:1 14TSSOP | NXP USA Inc | 74CBTLV3126PW,118 |  | AL003126K08 | [5 empty] | L1
234 | 2 | VEPL33886012 | 1 |  |  | QFN | IC REDRIVER USB 3.0 12X2QFN | NXP | PTN36001HX/S900 |  | AL036001001 | 4 | EA | U78,U79,U176,U177 | SMD |  | L1
|  | VEPL33886012 |  |  |  |  | IC REDRIVER USB 3.0 12X2QFN | NXP | PTN36001HX |  | AL036001001 | [5 empty] | L1
|  | VEPL33886012 |  |  |  |  | IC REDRIVER USB 3.0 12X2QFN | NXP USA Inc | PTN36001HXZ |  | AL036001001 | [5 empty] | L1
235 | 2 | VEPL33887005 | 1 |  |  | SSOP | IC BUF NON-INVERT 5.5V 5TSSOP | NXP | 74LVC1G126GW |  | AL1G0126023 | 1 | EA | U31 | SMD |  | L1
|  | VEPL33887005 |  |  |  |  | IC BUF NON-INVERT 5.5V 5TSSOP | NXP USA Inc | 74LVC1G126GW,125 |  | AL1G0126023 | [5 empty] | L1
236 | 2 | VEPL33888012 | 1 |  |  | QFN | IC TRANSLTR BIDIRECTIONAL 12XQFN | NEXPERIA | LSF0204GU12 |  | AL000204011 | 2 | EA | U261,U262 | SMD |  | L1
|  | VEPL33888012 |  |  |  |  | IC TRANSLTR BIDIRECTIONAL 12XQFN | NEXPERIA | LSF0204GU12X |  | AL000204011 | [5 empty] | L1
237 | 2 | VEPL33889010 | 1 |  |  | QFN | INTERFACE I3C MUX U-QFN2015-10 T | DDS /Diodes Incorporated | PI3CSW12ZUAEX |  | AL3CSW12000 | 4 | EA | U270,U272,U273,U274 | SMD |  | L1
238 | 2 | VEPL33890042 | 1 |  |  | QFN | IC REDRIVER 12.5GBPS 42TQFN | PIM /Diodes Incorporated | PI3EQX1204EZHEX |  | AL001204006 | 4 | EA | U290,U291,U292,U293 | SMD |  | L1
239 | 2 | VEPL33443304 | 1 |  |  | SSOP | IC CLK BUFFER 1:4 160MHZ 8TSSOP | PIM /Diodes Incorporated | PI6CV304LE |  | AL000304K01 | 1 | EA | U169 | SMD |  | L1
|  | VEPL33443304 |  |  |  |  | IC CLK BUFFER 1:4 160MHZ 8TSSOP | Diodes Incorporated | PI6CV304LEX |  | AL000304K01 | [5 empty] | L1
240 | 2 | VEPL33893049 | 1 |  |  | DIP | IC DIGITAL DUAL OUTPUT, 12-PHASE PW | RTT / Renesas | RAA229620GNP#HA0 |  | AR0S6ZPS015 | 4 | EA | PU12,PU25,PU34,PU42 | SMD |  | L3
241 | 2 | VEPL33894041 | 1 |  |  | DIP | IC CFP 2OUT/8PH DIGITAL CONTROLLER | RTT / Renesas | RAA229621GNP#HA0 |  | AR0S6ZPS016 | 2 | EA | PU21,PU54 | SMD |  | L3
242 | 2 | VEPL33895009 | 1 |  |  | DFN | IC translating multiplexer for I3C/I²C bus | RTT / Renesas | IMX3112-Y2B000NCG8 |  | AL003112003 | 2 | EA | U321,U322 | SMD |  | L1
|  | VEPL33895009 |  |  |  |  | IC translating multiplexer for I3C/I²C bus | Renesas | IMX3112-Y2B000NCG |  | AL003112003 | [5 empty] | L1
243 | 2 | VEPL33896041 | 1 |  |  | QFN | IC Half Bridge Driver DC-DC Converters NMOS 39-QFN (5x6 | RTT / Renesas | ISL99390FRZ-TR5935 |  | AL099390004 | 42 | EA | PU2,PU4,PU5,PU6,PU10,PU11,PU13,PU14,PU15,PU16,PU17,PU18,PU19,PU20,PU22,PU23,PU24,PU26,PU27,PU28,PU29,PU30,PU31,PU32,PU33,PU35,PU36,PU37,PU38,PU39,PU40,PU43,PU44,PU45,PU46,PU47,PU48,PU49,PU50,PU51,PU52,PU53 | SMD |  | L3
244 | 2 | VEPL33897008 | 1 |  |  | DFN | IC REG BUCK ADJ 1.5A 8WDFN | RTK /Richtek | RT7251BZQW |  | AL007251000 | 3 | EA | PU41,PU55,PU56 | SMD |  | L3
245 | 2 | VEPL33465905 | 1 |  |  | WDFN | IC REG LINEAR POS ADJ 3A 10WDFN | RTK /Richtek | RT9059GQW |  | AL009059000 | 1 | EA | U11 | SMD |  | L3
246 | 2 | VEPL33899034 | 1 |  |  | WQFN | IC REG BUCK ADJ 25A POWERPAK | SIL /Vishay | SIC451ED-T1-GE3 |  | AL000451B00 | 3 | EA | PU1,PU3,PU7 | SMD |  | L1
247 | 2 | VEPL33479522 | 1 |  |  | TDFN | IC High Voltage Gate Driver (TDFN-8 | SLG(Dialog Semiconductor GmbH | SLG55221-120010VTR |  | AL055221001 | 1 | EA | U92 | SMD |  | L1
|  | VEPL33479522 |  |  |  |  | IC High Voltage Gate Driver (TDFN-8 | SLG(Dialog Semiconductor GmbH | SLG55221-120010V |  | AL055221001 | [5 empty] | L1
248 | 2 | VEPL33485132 | 1 |  |  | SOT | IC GATE OR 1CH 2-INP SOT23-5 | TIC(Texas instruments | SN74AHC1G32DBVR |  | AL1G0032002 | 1 | EA | U222 | SMD |  | L1
|  | VEPL33485132 |  |  |  |  | IC GATE OR 1CH 2-INP SOT23-5 | Nexperia | 74AHC1G32GV,125 |  | AL1G0032002 | [5 empty] | L1
249 | 2 | VEPL33493404 | 1 |  |  | SOP | IC SWITCH SPST-NO X 2 15OHM SM8 | TIC(Texas instruments | SN74AUC2G66DCTR |  | AL2G0066C00 | 4 | EA | U203,U205,U206,U207 | SMD |  | L1
|  | VEPL33493404 |  |  |  |  | IC SWITCH SPST-NO X 2 15OHM SM8 | Analog Device | MAX4741EUA+ |  | AL2G0066C00 | [5 empty] | L1
250 | 2 | VEPL33473245 | 1 |  |  | QFN | IC TRANSLTR BIDIRECTIONAL 10UQFN | TIC(Texas instruments | SN74AVC2T245RSWR |  | AL02T245000 | 4 | EA | U196,U197,U202,U287 | SMD |  | L1
|  | VEPL33473245 |  |  |  |  | IC TRANSLTR BIDIRECTIONAL 10UQFN | NEXPERIA B V | 74AVC2T245GUX |  | AL02T245000 | [5 empty] | L1
251 | 2 | VEPL33475774 | 1 |  |  | SSOP | IC TRANSLATOR BIDIR 16TSSOP | TIC(Texas instruments | SN74AVC4T774PWR |  | AL04T774K00 | 6 | EA | U1,U20,U198,U200,U201,U329 | SMD |  | L1
|  | VEPL33475774 |  |  |  |  | IC TRANSLATOR BIDIR 16TSSOP | NEXPERIA B V | 74AVC4T774PW-Q100J |  | AL04T774K00 | [5 empty] | L1
|  | VEPL33475774 |  |  |  |  | IC TRANSLATOR BIDIR 16TSSOP | NEXPERIA B V | 74AVC4T774PWJ |  | AL04T774K00 | [5 empty] | L1
252 | 2 | VEPL33494325 | 1 |  |  | SOP | IC MUX/DEMUX 4 X 2:1 16TVSOP | TIC / Texas Instruments | SN74CB3Q3257DGVR |  | AL3Q3257V03 | 1 | EA | U199 | SMD |  | L1
253 | 2 | VEPL33905014 | 1 |  |  | QFN | IC BUF NON-INVERT 5.5V 14VQFN | TIC / Texas Instruments | SN74LVC07ARGYRG4 |  | ALLVC007000 | 3 | EA | U275,U296,U314 | SMD |  | L2
254 | 2 | VEPL33483741 | 1 |  |  | SOP | IC BUF NON-INVERT 5.5V SC70-5 | TIC(Texas instruments | SN74LVC1G07DCKR |  | AL1G0007016 | 1 | EA | U3 | SMD |  | L1
|  | VEPL33483741 |  |  |  |  | IC BUF NON-INVERT 5.5V SC70-5 | Nexperia | 74LVC1G07GW,125 |  | AL1G0007016 | [5 empty] | L1
255 | 2 | VEPL33484235 | 1 |  |  | SOT | IC GATE AND 1CH 2-INP SOT23-5 | TIC(Texas instruments | SN74LVC1G08DBVR |  | AL1G0008012 | 3 | EA | U30,U88,U160 | SMD |  | L1
|  | VEPL33484235 |  |  |  |  | IC GATE AND 1CH 2-INP SOT23-5 | Nexperia | 74LVC1G08GV,125 |  | AL1G0008012 | [5 empty] | L1
256 | 2 | VEPL33908005 | 1 |  |  | SOP | IC BUF NON-INVERT 5.5V SC70-5 | TIC / Texas Instruments | SN74LVC1G17DCKR |  | AL1G0017003 | 3 | EA | U64,U158,U318 | SMD |  | L1
|  | VEPL33908005 |  |  |  |  | IC BUF NON-INVERT 5.5V SC70-5 | Diodes Inc | 74LVC1G17SE-7 |  | AL1G0017003 | [5 empty] | L1
257 | 2 | VEPL33456742 | 1 |  |  | SOP | IC BUF NON-INVERT 5.5V SC70-6 | TIC(Texas instruments | SN74LVC2G07DCKR |  | AL002G07006 | 1 | EA | U38 | SMD |  | L1
|  | VEPL33456742 |  |  |  |  | IC BUF NON-INVERT 5.5V SC70-6 | NEXPERIA B V | 74LVC2G07GW,125 |  | AL002G07006 | [5 empty] | L1
258 | 2 | VEPL33910008 | 1 |  |  | SOP | IC REDRIVER I2C 1CH 400KHZ 8MSOP | TIC / Texas Instruments | TCA9517ADGKR |  | AL009517K01 | 5 | EA | U309,U310,U325,U326,U327 | SMD |  | L1
|  | VEPL33910008 |  |  |  |  | IC REDRIVER I2C 1CH 400KHZ 8MSOP | Diodes Inc | PI6ULS5V9517AUEX |  | AL009517K01 | [5 empty] | L1
259 | 2 | VEPL33911020 | 1 |  |  | TSSOP | IC INTERFACE SPECIALIZED 20TSSOP | TIC / Texas Instruments | PCA9545APWR |  | AL009545K00 | 3 | EA | U288,U289,U328 | SMD |  | L1
|  | VEPL33911020 |  |  |  |  | IC INTERFACE SPECIALIZED 20TSSOP | Diodes Inc | PI4MSD5V9545ALEX |  | AL009545K00 | [5 empty] | L1
260 | 2 | VEPL33437875 | 1 |  |  | SOIC | IC SENSOR DIGITAL -40C-125C 8SOIC | TIC(Texas instruments | TMP75AIDR |  | AL000075061 | 5 | EA | U80,U81,U320,U323,U324 | SMD |  | L1
|  | VEPL33437875 |  |  |  |  | IC SENSOR DIGITAL -40C-125C 8SOIC | STMicroelectronics | STTS75M2F |  | AL000075061 | [5 empty] | L1
261 | 2 | VEPL33913016 | 1 |  |  | QFN | IC SWITCH SPDT X 4 4.5OHM 16UQFN | TIC / Texas Instruments | TMUX1574RSVR |  | AL001574001 | 12 | EA | U252,U253,U254,U255,U256,U257,U258,U259,U260,U294,U295,U330 | SMD |  | L1
262 | 2 | VEPL33914008 | 1 |  |  | SOIC | IC PWR SWITCH N-CHAN 1:2 8SOIC | TIC / Texas Instruments | TPS2062CDR |  | AL002062004 | 3 | EA | U77,U182,U213 | SMD |  | L1
263 | 2 | VEPL33915008 | 1 |  |  | SON | IC ELECTRONIC FUSE 7.5% 8WSON | TIC / Texas Instruments | TPS259521DSGR |  | AL259521000 | 1 | EA | U41 | SMD |  | L2
264 | 2 | VEPL33916008 | 1 |  |  | SON | IC ELECTRONIC FUSE 7.5% 8WSON | TIC / Texas Instruments | TPS259540DSGR |  | AL259540000 | 1 | EA | U40 | SMD |  | L2
265 | 2 | VEPL33917006 | 1 |  |  | SON | IC COMPARATOR 1 WINDW 6WSON | TIC / Texas Instruments | TPS3700DSER |  | AL003700000 | 1 | EA | U319 | SMD |  | L1
266 | 2 | VEPL33918006 | 1 |  |  | SOT | IC SUPERVISOR 1 CHANNEL SOT23-6 | TIC / Texas Instruments | TPS3808G18DBVR |  |  | 1 | EA | U39 | SMD |  | L1
|  | VEPL33918006 |  |  |  |  | IC SUPERVISOR 1 CHANNEL SOT23-6 | Diodes Inc | PT7M3808G18TAEX |  |  | 1 | EA | U39 | SMD |  | L1
267 | 2 | VEPL33439211 | 1 |  |  | QFN | IC INTERFACE SPECIALIZED 12X2QFN | TIC / Texas Instruments | TUSB211IRWBR |  | AL000211007 | 4 | EA | U12,U13,U171,U172 | SMD |  | L2
268 | 2 | VEPL33920012 | 1 |  |  | QFN | IC TRANSLATOR UNIDIR 12UQFN | TIC / Texas Instruments | TXU0104RUTR |  | AL000104022 | 1 | EA | U167 | SMD |  | L1
269 | 2 | VEPL33438204 | 1 |  |  | QFN | IC TRANSLTR BIDIRECTIONAL 12UQFN | TIC / Texas Instruments | LSF0204DRUTR |  | AL000204002 | 4 | EA | U263,U264,U282,U307 | SMD |  | L1
270 | 2 | VEPL33459323 | 1 |  |  | SSOP | IC TRANSCEIVER FULL 2/2 16TSSOP | TIC / Texas Instruments | MAX3232CPWRG4 |  | AL003232K01 | 1 | EA | U185 | SMD |  | L1
271 | 2 | VEPL33923008 | 1 |  |  | SSOP | IC ADC 12BIT SAR 8VSSOP | TIC / Texas Instruments | ADC121C021CIMM/NOPB |  | AL000121K00 | 5 | EA | U300,U303,U304,U305,U306 | SMD |  | L1
272 | 2 | VEPL33924484 | 1 |  |  | BGA | IC FPGA 338 I/O 484FBGA | Xilix /AMD | XC7S75-1FGGA484C |  | AJ07S750T00 | 1 | EA | U228 | SMD |  | L3
273 | 2 | VEPL33436128 | 1 |  |  | SOIC | IC EEPROM 128KBIT I2C 1MHZ 8SOIC | SGT / STMicro | M24128-BWMN6TP |  |  | 2 | EA | U190,U214 | SMD |  | L1
|  | VEPL33436128 |  |  |  |  | IC EEPROM 128KBIT I2C 1MHZ 8SOIC | SGT / STMicro | M24128-BRMN6TP | [7 empty] | L1
274 | 2 | VEPL33926008 | 1 |  |  | SOIC | IC EEPROM 256KBIT I2C 1MHZ 8SOIC | SGT / STMicro | M24256-BRMN6TP |  | AKE53ZB0600 | 3 | EA | U52,U82,U317 | SMD |  | L1
275 | 2 | VEPL33927008 | 1 |  |  | SOIC | IC EEPROM 2MBIT I2C 1MHZ 8SOIC | SGT / STMicro | M24M02-DRMN6TP |  | AKE33Z00600 | 2 | EA | U297,U298 | SMD |  | L1
276 | 2 | VEPL33928004 | 1 |  |  | SOT | IC RESET CIRCUIT 2.63V SOT143-4 | MAM / Analog Device | MAX6315US26D4+T |  | AL006315018 | 1 | EA | U161 | SMD |  | L1
|  | VEPL33928004 |  |  |  |  | IC RESET CIRCUIT 2.63V SOT143-4 | Analog Device | MAX6315US26D4+ |  | AL006315018 | [5 empty] | L1
277 | 2 | VEPL33929032 | 1 |  |  | QFPN | IC FANOUT BUFFER 32VFQFPN | IDT / Renesas | 9ZXL0451EKILFT |  | AL000451003 | 3 | EA | U162,U163,U186 | SMD |  | L3
|  | VEPL33929032 |  |  |  |  | IC FANOUT BUFFER 32VFQFPN | Renesas | 9ZXL0451EKILF |  | AL000451003 | [5 empty] | L3
278 | 2 | VEPL33930048 | 1 |  |  | QFPN | IC Intel QPI, PCI Express (PCIe) IC 400MHz 1 Output 48-VFQFPN (6x6 | IDT / Renesas | 9ZXL0851EKILFT |  | AL000851006 | 2 | EA | U50,U183 | SMD |  | L3
|  | VEPL33930048 |  |  |  |  | IC Intel QPI, PCI Express (PCIe) IC 400MHz 1 Output 48-VFQFPN (6x6 | Renesas | 9ZXL0851EKILF |  | AL000851006 | [5 empty] | L3
279 | 2 | VEPL33931064 | 1 |  |  | QFPN | IC Intel QPI, PCI Express (PCIe) IC 400MHz 1 Output 64-VFQFPN (9x9 | IDT / Renesas | 9ZXL1251EKILFT |  | AL001251003 | 2 | EA | U51,U184 | SMD |  | L3
|  | VEPL33931064 |  |  |  |  | IC Intel QPI, PCI Express (PCIe) IC 400MHz 1 Output 64-VFQFPN (9x9 | Renesas | 9ZXL1251EKILF |  | AL001251003 | [5 empty] | L3
280 | 2 | VEPL33932008 | 1 |  |  | SOIC | IC FLASH 4MBIT SPI 85MHZ 8SOIC | AEO /Renesas | AT45DB041E-SSHN-T |  | AKE27FP0S00 | 1 | EA | U312 | SMD |  | L1
281 | 2 | VEPL33933169 | 1 |  |  | BGA | IC ETHERNT ADAPT PCI EXP 169FBGA | BCM / BROADCOM | BCM5720A0KFBG |  | AJ057200T00 | 1 | EA | U150 | SMD |  | L3
282 | 2 | VEPL33934068 | 2 |  |  | QFN | IC USB 3.0 HUB 4-PORT 68QFN | CYP / Infineon | CYUSB3304-68LTXI |  | AJ033040001 | 2 | EA | U173,U204 | SMD |  | L2
283 | 2 | VEPL74105007 | 2 |  |  | CONN | SP5 Back plate PCB THICKNESS 1.57~1.95mm | LTS/LOTES | AHSK0062-P007C |  |  | 2 | EA |  | MECH
|  | VEPL74105007 |  |  |  |  | SP5 Back plate PCB THICKNESS 1.57~1.95mm | Foxconn FIT | WNMAP06-02AN0-EH
|  | VEPL74105007 |  |  |  |  | SP5 Back plate PCB THICKNESS 1.57~1.95mm | Amphenol | 13564-001 ( IC13564001)
284 | 2 | VEPL84326252 | 2 |  |  | CONN | SP5 SRM | LTS/LOTES | AZIF0252-P001C |  |  | 2 | EA |  | MECH
|  | VEPL84326252 |  |  |  |  | SP5 SRM | Foxconn FIT | PE60963-01AN0-1H
|  | VEPL84326252 |  |  |  |  | SP5 SRM | Amphenol | 13578-001 ( IC13578001)
285 | 2 | VEPL94233032 | 1 | CR-1216/5BE | BATTERY | Batt | Bat 3V Lithium coin cell batteries | Panasonic | CR2032 |  |  | 2 | EA | BT1,BT2 | SOCKET HOUSING
286 | 2 | VEPL93418004 | 1 | AMD Gen4 servers |  | PCB | Bare PCB, 14 Layer,TU-883SP,1.5/1-1/1.5 OZ Copper,ENIG,1.9 mm thickness,429.4x478.38mm | PMI | VEPL93418004 |  |  | 1 | EA |  | PCBA
287 | L6 |  |  | Label | -- | PCB Serial Number Label
288 | L6 |  |  | Label | --- | Shipping Label
289 | L6 |  |  | Label |  | MAC Label
290 | L6 |  |  | Label |  | Chassis Serial Number Label
291 | L6 |  |  | Label |  | BIS Label
292 | L6 |  |  | Label |  | COO Label
293 | L6 |  |  | Label |  | BMC LABEL
294 | L6 |  |  | Label |  | BIOS LABEL
295 | L6 |  |  | CORRUGATION MASTER CARTON | --- | PACKING
296 | L6 | VEPL94903338 | ….. | Solder Paste | -- | Solder Paste | ALPHA OM338 SAC 305 T-4 | COOKSON | OM338
297 | L6 | VEPL92969357 | ….. | Solder Bar | -- | Solder Bar | ECOSOLDER BAR M35E-Ag-0.3% | SENJU METAL | M35E-Ag-0.3%
298 | L6 | VEPL91714703 | ….. | IPA | -- | IPA | IPA Cleaning Solvent | Arbital solutions Pvt Ltd
299 | L6 | VEPL92970250 | ….. | solder flux | -- | solder flux | Solder Wave Flux - Alpha (ARSOL -250 & 260) | Alpha
300 | L6 | VEPL91712085 | ….. | solder wire | -- | solder wire | HF - 850 SNCX PLUS 07, Sn99,3Cu0,7; 0.5kg; Lead free; 227~229°C | Eco Solder

## DNP
| Product Assembly BOM |  |  |  |  | QF / EG / 01 |  | Rev No.
Issue 02
Product Name : | S6Z_MB_RevC_Bom_202211103_4G_For AMD_20230425_Rev0 |  |  |  |  | BOM Rev No: |  | Product Rev No: | 0
Product Code: | [5 empty] | Issue Date:
DONOT POPULATE LIST
Sl No. | Qty / Product | Reference | PCB Footprint | Remarks | Value | Description | Manufacturer | Manufacturer P/A | Customer Part No
1 | 4 | H85,H86,H87,H88 |  |  |  | HOLE_TOOLINGD125N_T2-0 | ? | ? | DUMMY50
2 | 10 | H70,H71,H72,H73,H74,H75,H76,H77,H78,H79 |  |  |  | HOLE_C10-2D6-4B10-2_NPB | ? | ? | HOLE1018
3 | 1 | H80 |  |  |  | HOLE_C9D3_5B9_OB7-5XC4-5_NPM_TEAR_SPD | ? | ? | HOLE1090
4 | 15 | H41,H42,H43,H46,H47,H48,H51,H52,H53,H56,H57,H58,H61,H62,H63 |  |  |  | HOLE_C10-2D6-4B10-2_OB7-5XC5-1B_NPB | ? | ? | HOLE1100
5 | 2 | H81,H83 |  |  |  | HOLE_C6-2D3-73B6-2I5-53_RO6-53_NPB | ? | ? | HOLE1226
6 | 2 | H69,H82 |  |  |  | HOLE_C7D4-22_BM | ? | ? | HOLE479
7 | 1 | ME1 |  |  |  | HOLE_C7-5D4-2B7-5_NPB | ? | ? | HOLE605
8 | 1 | DM3 |  |  |  | CBS_3MMX558-8MM | ? | ? | DUMMY47
9 | 1 | DM6 |  |  |  | PB-E1_SMALL | ? | ? | DUMMY3
10 | 8 | ME10,ME11,ME12,ME13,ME14,ME15,ME16,ME17 |  |  |  | PCB_VENDOR_LOGO_15X8 | ? | ? | DUMMY7
11 | 8 | ME2,ME3,ME4,ME5,ME6,ME7,ME8,ME9 |  |  |  | PICKUP_SMDC10 | ? | ? | DUMMY49
12 | 1 | DM4 |  |  |  | PICKUP_SMDC20 | ? | ? | DUMMY48
13 | 1 | DM5 |  |  |  | SNLABEL_27X6 | ? | ? | DUMMY46
14 | 1 | DM2 |  |  |  | SNLABEL_31-75X6-35_SEL | ? | ? | DUMMY26
15 | 1 | Q2 |  |  |  | WEEE | AVP | AP3P3R0MT | DUMMY2
16 | 24 | DE01F_1,DE01F_2,DE01T_1,DE01T_2,DE03F_1,DE03F_2,DE03T_1,DE03T_2,DE05F_1,DE05F_2,DE05T_1,DE05T_2,DE10F_1,DE10F_2,DE10T_1,DE10T_2,DE12F_1,DE12F_2,DE12T_1,DE12T_2,DE14F_1,DE14F_2,DE14T_1,DE14T_2 |  |  |  | TRANS MOS AP3P3R0MT(-30V,-33.5A,5W) |  |  | BAM3P3R0000
17 | 48 | J163,J164,J165,J166,J167,J168,J169,J170,J171,J172,J173,J174,J175,J176,J177,J178,J179,J180,J181,J182,J183,J184,J185,J186,J188,J189,J190,J191,J192,J193,J194,J195,J196,J197,J198,J199,J200,J201,J202,J203,J204,J205,J206,J207,J208,J209,J210,J211 |  |  |  | Probe for DELTA-L 4.0 measurement | ? | ? | TP33
18 | 10 | C657,C860,C4014,C4023,C4055,C4119,C4377,C4402,C4403,PC18 | C_0402 |  | 0.1U | CAP CHIP 0.1U 25V(+-10%,X7R,0402) | ? | ? | CH4104K1B00
19 | 1 | C3362 | C_0402 |  | 0.22U | CAP CHIP 0.22U 16V(10%,X7R,0402) | ? | ? | CH4223K1B00
20 | 2 | PC139,PC140 | C_0402 |  |  | CHIP0402 | ? | ? | CH2103K1B04
21 | 10 | PC70,PC72,PC196,PC246,PC248,PC360,PC362,PC465,PC467,PC641 | C_0402 |  | 1000P | CAP CHIP 1000P 50V(+-5%,X7R,0402) | ? | ? | CH21006JB10
22 | 16 | PC295,PC296,PC297,PC298,PC299,PC302,PC303,PC304,PC305,PC306,PC308,PC309,PC310,PC311,PC312,PC313 | C_0402 |  | 10P | CAP CHIP 10P 50V(+-5%,C0G,0402) | ? | ? | CH01006JB08
23 | 2 | PC88,PC91 | C_0402 |  | 15P | CAP CHIP 15P 50V(+-5% C0G 0402) | ? | ? | CH01506JB06
24 | 2 | C3018,C3057 | C_0402 |  | 2.2UF | CAP CHIP 2.2UF 10V(+-20%,X5R,0402) | ? | ? | CH5222M9B07
25 | 2 | PC86,PC89 | C_0402 |  | 2200P | CAP CHIP 2200P 50V(+-10%,X7R,0402) | ? | ? | CH22206KB16
26 | 3 | PC84,PC87,PC90 | C_0402 |  | 4700PF | CAP CHIP 4700PF 50V(10%,X7R,0402) | ? | ? | CH2476K1B00
27 | 1 | PC85 | C_0402 |  |  | CHIP0402 | ? | ? | CH04706JB01
28 | 1 | PC56 | C_0805 |  | 22U | CAP CHIP 22U 6.3V(+-20%,X6S,0805)H1.25 | ? | ? | CH6221MEA01
29 | 13 | C3230,C3231,C3232,C3233,C3234,C3235,C3236,C3237,C3238,C3239,C3240,C3241,PC83 | C_0402 |  | 0.001U | CAP CHIP 0.001U 50V(10%,X7R,0402) | ? | ? | CH30106KB19
30 | 2 | C395,C3225 | C_0402 |  | 0.01U | CAP CHIP 0.01U 50V(+-10%,X7R,0402) | ? | ? | CH31006KB18
31 | 42 | PC141,PC149,PC154,PC157,PC158,PC159,PC163,PC166,PC168,PC169,PC170,PC173,PC174,PC175,PC176,PC177,PC178,PC179,PC180,PC181,PC182,PC184,PC185,PC187,PC188,PC189,PC190,PC191,PC192,PC195,PC201,PC202,PC205,PC206,PC207,PC208,PC255,PC315,PC316,PC317,PC318,PC321 | C_0402 |  | 560P | CAP CHIP 560P 50V(+-10%,X7R,0402) | ? | ? | CH1566K1B09
32 | 1 | C978 |  |  | 10UF | CAP CHIP 10UF 16V(+-10%,X6S,0805) | ? | ? | CH6103KEA00
33 | 8 | C4011,C4012,C4024,C4025,C4056,C4057,C4120,C4121 | C_0805 |  | 10U | CAP CHIP 10U 25V(+-10%,X6S,0805,H1.25) | ? | ? | CH6104KEA00
34 | 3 | PC57,PC58,PC59 | C_0805 |  | 22U | CAP CHIP 22U 16V(+-20%,X6S,0805) | ? | ? | CH6223MEA00
35 | 1 | Y7 |  |  |  | CRYSTAL SMD 32.768KHZ(+-20PPM,12.5PF) | ? | ? | BG632768012
36 | 15 | L1,L2,L12,L13,L14,L15,L112,L113,L114,L115,L116,L117,L125,L126,L127 |  |  |  | EMI FILTER DLW21SN670HQ2L(67,320MA) | MUR | DLW21SN670HQ2L | CX21SN67000
37 | 4 | R4237,R4238,R4239,R4240 | R_0402 |  | 51 | RES CHIP 51 1/16W +-1% (0402) | YAGEO Stackpole Electronics Inc | RC0402FR-0751RL RMCF0402FT51R0 | CS05102FB09
38 | 56 | PR38,PR39,PR116,PR127,PR129,PR390,PR394,PR458,PR4465,PR4466,R81,R109,R120,R121,R122,R123,R124,R125,R126,R127,R234,R583,R591,R634,R955,R999,R1999,R2000,R2002,R2030,R3035,R3038,R3046,R3062,R3296,R3908,R3936,R3937,R3938,R4041,R4042,R4043,R4044,R4045,R4046,R4212,R4213,R4214,R4215,R4216,R4217,R4218,R4219,R4287,R4288,R4424 | R_0402 |  | 0 | RESISTOR CHIP 0 1/16W +-5%(0402) | YAGEO Royalohm | RC0402JR-130RL 0402WGJ0000TCE | CS00002JB38
39 | 42 | PR46,PR155,PR158,PR221,PR223,PR291,PR379,PR389,PR482,PR485,PR486,PR488,PR489,PR491,PR492,PR495,PR496,PR498,PR499,PR500,PR501,PR502,PR503,PR505,PR506,PR507,PR509,PR510,PR511,PR512,PR513,PR515,PR516,PR517,PR518,PR519,PR520,PR522,PR523,PR524,PR525,PR526 | R_0402 |  | 1.5 | RES CHIP 1.5 1/8W +-1%(0402) | YAGEO KOA Speer Electronics, Inc. | RC0402FR-7W1R5L SG73P1ETTP1R50F | CS-1504FB00
40 | 1 | PR19 | R_0402 |  | 1.5K | RES CHIP 1.5K 1/16W +-1% (0402) | YAGEO Stackpole Electronics Inc | RC0402FR-131K5L RMCF0402FT1K50 | CS21502FB14
41 | 1 | R576 | R_0402 |  | 100 | RES CHIP 100 1/16W +-1%(0402) | Rohm Semiconductor Stackpole Electronics Inc | SFR01MZPF1000 RMCF0402FT100R | CS11002FB22
42 | 1 | R4092 | R_0402 |  | 100 | RES CHIP 100 1/16W +-5% (0402) | YAGEO Stackpole Electronics Inc | RC0402JR-07100RL RMCF0402JT100R | CS11002JB32
43 | 3 | R735,R2510,R3784 | R_0402 |  | 10K | RES CHIP 10K 1/16W +-1%(0402)EF | Samsung Electro-Mechanics Stackpole Electronics Inc | RC1005F103CS RMCF0402FT10K0 | CS31002FB08
44 | 53 | PR395,PR397,PR398,PR401,R539,R540,R577,R596,R1113,R1115,R1117,R1119,R1121,R1123,R1125,R1129,R1343,R1345,R1925,R1926,R1927,R1929,R2096,R2107,R2117,R2119,R2150,R2159,R2162,R2623,R2626,R2683,R2684,R2686,R2738,R2739,R3518,R3522,R3579,R3582,R3743,R3746,R3757,R3761,R3818,R4064,R4068,R4113,R4117,R4186,R4188,R4190,R4296 | R_0402 |  | 10K | RES CHIP 10K 1/16W +-1% (0402) | Samsung Electro-Mechanics YAGEO | RC1005F103CS RC0402FR-0710KP | CS31002FB26
45 | 38 | R56,R132,R134,R135,R136,R138,R139,R233,R237,R318,R319,R322,R323,R325,R347,R348,R349,R351,R651,R652,R653,R2817,R2823,R2824,R2825,R2831,R2837,R3233,R3234,R3235,R3236,R3270,R3556,R3892,R3893,R3894,R4516,R4517 | R_0402 |  | 10K | RES CHIP 10K 1/16W 5%(0402) | YAGEO Stackpole Electronics Inc | RC0402JR-0710KL RMCF0402JT10K0 | CS31002JB28
46 | 1 | PR396 | R_0402 |  | 118 | RES CHIP 118 1/16W +-1%(0402) | YAGEO Vishay Dale | RC0402FR-07118RL CRCW0402118RFKED | CS11182FB00
47 | 4 | R27,R1942,R1943,R1944 | R_0402 |  | 127K | RES CHIP 127K 1/16W +-1%(0402) | YAGEO Stackpole Electronics Inc | RC0402FR-07127KL RMCF0402FT127K | CS41272FB19
48 | 56 | PR41,PR42,PR43,PR45,PR48,PR124,PR128,PR151,PR153,PR154,PR156,PR160,PR217,PR218,PR219,PR220,PR222,PR225,PR229,PR284,PR286,PR287,PR288,PR289,PR293,PR377,PR378,PR387,PR404,PR483,PR484,PR487,PR490,PR493,PR494,PR497,PR504,PR508,PR514,PR521,PR527,R588,R590,R1128,R1901,R1903,R2504,R3740,R3751,R3821,R4116,R4185,R4193,R4195,R4285,R4295 | R_0402 |  | 1K | RES CHIP 1K 1/16W +-1% (0402) | Stackpole Electronics Inc Walsin Technology Corporation | RMCF0402FT1K00 WR04X1001FTL | CS21002FB24
49 | 52 | R3,R11,R12,R13,R14,R18,R19,R20,R21,R106,R107,R108,R194,R201,R236,R598,R600,R603,R793,R995,R2388,R2390,R2392,R2425,R2427,R2429,R2431,R2433,R2435,R2571,R2572,R2573,R2574,R2952,R2954,R2957,R3093,R3100,R3114,R3180,R3840,R3841,R3868,R3869,R3878,R3885,R3899,R4034,R4036,R4099,R4100,R4416 | R_0402 |  | 1K | RES CHIP 1K 1/16W 5%(0402) | Walsin Technology Corporation YAGEO | WR04X102 JTL RC0402JR-071KL | CS21002JB34
50 | 58 | R1344,R1346,R1900,R1902,R1904,R1905,R1914,R1915,R1916,R1917,R1921,R1922,R1923,R1924,R2031,R2032,R3004,R3005,R3006,R3008,R3009,R3010,R3011,R3012,R3013,R3014,R3015,R3017,R3018,R3019,R3020,R3021,R3022,R3023,R3024,R3025,R3026,R3027,R3028,R3029,R3030,R3031,R3032,R3034,R3356,R3357,R3358,R3360,R3361,R3362,R3363,R3460,R3461,R3462,R3464,R3465,R3466,R3596 | R_0402 |  | 2.2K | RES CHIP 2.2K 1/16W +-5%(0402) | YAGEO Stackpole Electronics Inc | RC0402JR-072K2L RMCF0402JT2K20 | CS22202JB18
51 | 3 | PR400,PR403,R4004 | R_0402 |  | 25.5K | RES CHIP 25.5K 1/16W +-1%(0402) | YAGEO Stackpole Electronics Inc | RC0402FR-0725K5L RMCF0402FT25K5 | CS32552FB11
52 | 5 | R22,R2092,R2093,R2678,R2679 | R_0402 |  | 33 | RES CHIP 33 1/16W +-5% (0402) | YAGEO Vishay Dale | RC0402JR-0733RL CRCW040233R0JNEDC | CS03302JB29
53 | 19 | R75,R92,R93,R94,R151,R580,R637,R643,R1318,R1319,R3874,R3875,R3876,R3877,R3889,R3890,R3905,R3906,R3907 | R_0402 |  | 4.7K | RES CHIP 4.7K 1/16W +-1%(0402) | YAGEO Stackpole Electronics Inc | RC0402FR-134K7L RMCF0402FT4K70 | CS24702FB10
54 | 71 | R98,R99,R102,R103,R116,R476,R478,R689,R797,R801,R1094,R1095,R1097,R1098,R1099,R1101,R1351,R1378,R2044,R2051,R2160,R2163,R2164,R2165,R2166,R2167,R2168,R2169,R2508,R2542,R2688,R2690,R3097,R3104,R3106,R3122,R3127,R3277,R3512,R3779,R3847,R3917,R3923,R3951,R3952,R3956,R3960,R3961,R3962,R3963,R3969,R3971,R3973,R3979,R3981,R3982,R3983,R3985,R3987,R3989,R4087,R4089,R4129,R4145,R4147,R4151,R4153,R4157,R4168,R4286,R4433 | R_0402 |  | 4.7K | RES CHIP 4.7Kohm 0402 | ? | ? | CS24702JB38
55 | 4 | PR133,PR134,PR328,PR329 | R_0402 |  | 4.87K | RES CHIP 4.87K 1/16W+-1%(0402) | ? | ? | CS24872FB07
56 | 2 | PR399,PR402 | R_0402 |  | 402 | RES CHIP 402 1/16W +-1%( 0402) | ? | ? | CS14022FB11
57 | 38 | PR7,PR77,PR78,PR85,PR86,PR93,PR97,PR98,PR105,PR106,PR187,PR188,PR195,PR196,PR202,PR207,PR208,PR214,PR254,PR255,PR262,PR263,PR270,PR274,PR275,PR320,PR321,PR346,PR347,PR353,PR358,PR359,PR365,PR368,PR369,PR423,PR426,PR431 | R_0402 |  | 8.87K | RES CHIP 8.87K 1/16W +-1%(0402)EF | ? | ? | CS28872FB01
58 | 4 | J1,J16,J24,J102 |  |  |  | CONN SMD HS DDR5 288P 2R FS(P0.85,H21.3) | LTS | ADR50001-P017C | DFHST8FS356
59 | 17 | TP1,TP2,TP8,TP9,TP11,TP12,TP15,TP16,TP17,TP19,TP20,TP21,TP22,TP23,TP24,TP25,TP26 |  |  |  | test point | ? | ? | TP26
60 | 2 | U234,U236 | IC(354P)PT5161LC(FC-CSP)